## 0_Cover Sheet
REQUEST FOR PROPOSAL
with regards to
Private Aviation Terminal - Main Works
Bill of Quantities KSIA-RFP-PAT-103
Document No.: TBC
Document Revision: 00
Document Revision Date: 18-Nov-2025

## 1_Preamble
SCHEDULE-1 PREAMBLES
A | General
1 | The quantities in this document are indicative only. The Contractor is responsible for identifying and pricing all work required for the fit-for-purpose completion of the Permanent Works in accordance with the Contract documents. The absence of any items in the Bill of Quantities does not constitute a Variation.
2 | Tenderers are required to submit pricing compliant with Appendix B-1’ Project Programme Option 1 for both base and alternative scope and another pricing compliant with Appendix B-1’ Project Programme Option 2 for both base and alternative scope.
3 | The Total Contract Price covers the design, execution, and completion of the Works as identified in the complete set of Contract documents, regardless of the descriptions in the pricing schedules.
4 | Contractor has visited the Site to ascertain the nature of the Works and include all relevant costs in its Total Contract Price. No claims for additional monies shall be allowable for lack of information or Site knowledge.
5 | The Bill of Quantities must be completed in the attached format, with all required quantities inserted and schedules fully priced.
6 | In the event of discrepancies between the Specifications, drawings, and this document, the order of precedence specified in the Conditions of Contract shall apply.
7 | Any need for further design information to adequately measure, quantify, or price any aspect of the Works shall be entirely borne by Contractor.
8 | The Contractor is responsible for ensuring the accuracy of all formulas in the spreadsheet.
B | Schedule of Payment
1 | The Total Contract Price shall be a lump-sum, fixed-price agreement as stipulated in the General and Particular Conditions of Contract. The lump-sum items listed under “4_Contract Price Summary” constitute full and final compensation for the complete execution of the Works.
2 | Following the Commencement Date, interim payments for the Works shall be made in accordance with the Conditions of Contract and as described herein.
3 | Any rates or prices included in the Contract are provided solely for the purpose of valuing Variations. Where the nature of a proposed Variation is analogous to items listed in the Bill of Quantities, the corresponding rates or prices in the Bill of Quantities shall be used by the Contractor in assessing the likely cost of implementing such Variations under the Contract.
4 | The Schedule of Payment specifies the basis for the Engineer’s certification of interim payments.
5 | For progress-based payments, the Contractor must propose measurement parameters for each item in the Schedule of Payments for the Engineer’s approval within 14 calendar days of the Commencement Date. Approved parameters will be used for measuring actual progress for interim payments.
6 | The Contractor’s Interim Payment Application must include, unless otherwise agreed with the Employer and/or The Engineer: a. Approved Work Inspection Requests. b. Site/Factory/Laboratory Testing Reports, as applicable. c. Approved Quality Assurance documentation, as applicable. d. Objective evidence of achieved progress, completed milestones, or satisfactory completion for any part of the Works to which a claimed amount relates e. Supporting calculations and documentation, including comparisons of required and actual executed quantities with take-off and mark-up drawings (Excel, CAD, PDF). f. Percent of completion allocated to each of the lump sum items in a schedule, and where monetary values are assigned based on a group of related items in the Contractor’s Payment Application, the Contractor’s request for progress payments shall be broken down to the satisfaction of the Employer, acting reasonably. g. Warranty Certificates, as applicable. h. Copies of subcontracts and evidence of payment to Subcontractors, as required. I. Certificate of Vesting of Materials (for advance against Plant & Materials), as applicable. j. Collateral Warranties, as applicable. k. Projections of the next three interim payments. l. Self-certification of valid insurances, performance security, and advance payment guarantee (for unamortized advance). m. Any additional or supplemental information and analysis required by the Engineer to verify sums due.
7 | The cumulative amounts paid to the Contractor shall not exceed the Total Lump Sum Price, subject to adjustment to the Contract Price.
8 | For milestone-based payments, Tenderer is required to propose for Employer consideration the percentage payment milestones for those items identified as Milestone Payment. Employer will review Tenderers proposal and determine breakdown and advise on award.
C | Provisional Sums
1 | General:
1.1 | The Provisional Sums is intended to cover specific items of Work or services that may be instructed by the Engineer during the course of the Project, such as the listed Non-Private Aviation Terminal assets (Refer to '3_Provisional Sums' worksheet).
2 | Pricing:
2.1 | The Provisional Sum does not form part of the Contractor’s lump sum price except to the extent that it is expended in accordance with written instructions from the Employer or the Engineer.
2.2 | No payment shall be made from the Provisional Sum unless authorized in writing by the Employer or Engineer.
2.3 | When a Provisional Sum is expended, the Contractor shall be entitled to payment for: [to be finalised]
2.3.1 | The actual cost of the work, services, or materials executed or supplied, substantiated by supporting documentation (quotations, invoices, receipts).
2.3.2 | A reasonable allowance for overheads and profit, as specified in the Contract or as otherwise agreed in writing.
2.4 | If the actual cost is less than the Provisional Sum, the Contract Price shall be adjusted downward. If the actual cost exceeds the Provisional Sum, the excess shall only be payable if approved in writing by the Employer or Engineer.
3 | Post-Award Mechanics:
3.1 | Payment for Provisional Sum Work will be made on the basis of a direction issued by theEngineer requiring the Contractor to expend monies / perform the relevant Provisional Sum Work. Upon such direction, the amount payable for the Provisional Sum Work will be adjusted / deleted and the Provisional Sum Work performed based on the agreed Lump Sum Price Proposal under Contract clause.
3.2 | The Contractor shall submit a detailed breakdown and supporting documentation for the proposed expenditure, including:
3.2.1 | Scope of work or services
3.2.2 | Proposed suppliers or subcontractors (if applicable)
3.2.3 | Quotations or estimates
3.2.4 | Proposed schedule for execution
3.2.5 | The Contractor shall maintain full and accurate records of all costs incurred in connection with the Provisional Sum and shall make such records available for inspection by the Employer or Engineer upon request.
3.3 | The Contractor shall execute the instructed work or services and submit substantiating documentation with its payment application for reimbursement under the Provisional Sum.
3.4 | All unexpended Provisional Sums at completion shall be deducted from the Contract Price.
D | Alternative Scope
1 | The Alternative Scope shall consider completing all Works to operate Villas 5 and 6 only with Villas 1, 2, 3 and 4 interior as core and shell only. Villas 1, 2, 3 and 4 shall be delivered with the minimum requirements to maintain the overall aesthetics of the PA Terminal. This includes, but is not limited to: all concrete embedded works, structural openings, complete facade and glazing, all doors and window, full roofing, full stone cladding, exterior lighting and external works. Interiors of Villas 1, 2, 3 and 4 shall be delivered as shell and core only, including the common processing areas. For clarity, and as an example, works for these villas shall exclude all non-FBO fit-out works, interior non-structural walls, walls finishes, floor finishes, dedicated AHUs and associated components, novated screening equipment.
2 | The Employer reserves the right, at its sole discretion, to deduct these exclusions from the base scope. In such event, the Contract Price shall be adjusted accordingly to reflect the agreed deductions.
3 | Tenderers shall insert the pricing for the Alternative Scope within the repsective Schedules in this document to demonstrate the reduced cost from the Base Scope.
E | Contractor Design Portion - Pricing requirement
1 | Pricing for the Contractor’s Design Portion for the Private Aviation (PA) Terminal shall be in accordance with Schedule "4A_CDP". This schedule represents a detailed price breakdown of items included within the Total Contract Price (lump sum). The Employer reserves the right, at its sole discretion, to omit specific items from the Contractor’s Design Portion. In such event, the Total Contract Price shall be adjusted accordingly to reflect the agreed deductions.

## BOQ (hidden)
RIBA 4 - PRIVATE AVIATION BOQ
ASSET |  | GROUP ELEMENT | SUB ELEMENT | Project | REF | SUB ACTIVITIES | QTY | UNIT
PRIVATE AVIATION |  | FACILITATINGWORKS AND BUILDINGWORKS
| 1 | A General Requirnment |  | Private Aviation Facilities
| 1 | A General Requirnment | A General Requirnment | Private Aviation Facilities | A | MEP Sub-Contractor Preliminaries |  | Item
| 2 | B Site Work |  | Private Aviation Facilities
| 2 | B Site Work | B4 Site Preparation | Private Aviation Facilities
| 2 | B Site Work | B4 Site Preparation | Private Aviation Facilities | A | Preparation to excavated surface (trimming, compacting, etc.); in accordance with landscape architects drawings and specification; for hard paving areas | 6672 | m2
| 2 | B Site Work | B4 Site Preparation | Private Aviation Facilities | B | Soil treatment to excavated surface; in accordance with landscape architects drawings and specification; for hard paving areas | 6672 | m2
| 2 | B Site Work | B4 Site Preparation | Private Aviation Facilities | C | Applying membrane layer; in accordance with landscape architects drawings and specification; for hard paving areas | 6672 | m2
| 2 | B Site Work | B4 Site Preparation | Private Aviation Facilities | D | Preparation to excavated surface (trimming, compacting, etc.); in accordance with landscape architects drawings and specification; for plant mixes | 3716 | m2
| 2 | B Site Work | B4 Site Preparation | Private Aviation Facilities | E | Soil treatment to excavated surface; in accordance with landscape architects drawings and specification; for plant mixes | 3716 | m2
| 2 | B Site Work | B4 Site Preparation | Private Aviation Facilities | F | Applying membrane layer; in accordance with landscape architects drawings and specification; for plant mixes | 3716 | m2
| 2 | B Site Work | B4 Site Preparation | Private Aviation Facilities | G | Preparation to excavated surface (trimming, compacting, etc.); in accordance with structural drawings and specification; for lift pits | 37 | m2
| 2 | B Site Work | B4 Site Preparation | Private Aviation Facilities | H | Preparation to excavated surface (trimming, compacting, etc.); in accordance with structural drawings and specification; for Water Feature Plantroom No.1 | 263 | m2
| 2 | B Site Work | B4 Site Preparation | Private Aviation Facilities | I | Preparation to excavated surface (trimming, compacting, etc.); inaccordance with structural drawings and specification; for Water Feature Plantroom No.2 | 304 | m2
| 2 | B Site Work | B4 Site Preparation | Private Aviation Facilities | J | Preparation to excavated surface (trimming, compacting, etc.); in accordance with structural drawings and specification; to Staff & Crew Building service trench slabs | 36 | m2
| 2 | B Site Work | B4 Site Preparation | Private Aviation Facilities | K | Recirculating Pools (EXT-801-01 to EXT-801-06) structural base, comprising; excavation, disposal, concrete bed, formwork, membrane, reinforcement, sub-base, service penetrations, etc.; all in accordance with engineers drawings and specification | 42 | m2
| 2 | B Site Work | B4 Site Preparation | Private Aviation Facilities | L | Recirculating Pools (EXT-801-01 to EXT-801-06) structural drainage channels, comprising; excavation, disposal, concrete bed, formwork, reinforcement, sub-base, service penetrations, etc.; all in accordance with engineers drawings and specification | 48 | m
| 2 | B Site Work | B9 Excavation | Private Aviation Facilities
| 2 | B Site Work | B9 Excavation | Private Aviation Facilities | B | Excavation to reduce levels; in accordance with landscape architects drawings and specification; for hard paving areas; depth - 350 mm | 2335 | m3
| 2 | B Site Work | B9 Excavation | Private Aviation Facilities | C | Excavation to reduce levels; in accordance with landscape architects drawings and specification; for plant mixes; depth - 600 mm | 206 | m3
| 2 | B Site Work | B9 Excavation | Private Aviation Facilities | D | Excavation to reduce levels; in accordance with landscape architects drawings and specification; for plant mixes; depth - 1500 mm | 5060 | m3
| 2 | B Site Work | B9 Excavation | Private Aviation Facilities | E | Excavation to pad foundations (size - 1600 x 1600 x 500 deep); in accordance with structural drawings and specification; to canopy foundations; depth - 875 mm | 27 | m3
| 2 | B Site Work | B9 Excavation | Private Aviation Facilities | F | Excavation to pad foundations (size - 2200 x 2200 x 500 deep); in accordance with structural drawings and specification; to canopy foundations; depth - 875 mm | 34 | m3
| 2 | B Site Work | B9 Excavation | Private Aviation Facilities | G | Excavation to reduce levels; in accordance with structural drawings and specification; to 300 / 350 thick mat foundation slab; depth - 525 mm | 4016 | m3
| 2 | B Site Work | B9 Excavation | Private Aviation Facilities | H | Excavation to reduce levels; in accordance with structural drawings and specification; to 400 / 450 thick mat foundation slab; depth - 625 mm | 3143 | m3
| 2 | B Site Work | B9 Excavation | Private Aviation Facilities | I | Excavation to reduce levels; in accordance with structural drawings and specification; to 500 / 550 thick mat foundation slab; depth - 725 mm | 2929 | m3
| 2 | B Site Work | B9 Excavation | Private Aviation Facilities | J | Excavation to reduce levels; in accordance with structural drawings and specification; to 600 thick mat foundation slab; depth - 775 mm | 951 | m3
| 2 | B Site Work | B9 Excavation | Private Aviation Facilities | K | Excavation to reduce levels; in accordance with structural drawings and specification; to 650 thick mat foundation slab; depth - 825 mm | 151 | m3
| 2 | B Site Work | B9 Excavation | Private Aviation Facilities | A | Excavation to reduce levels; in accordance with structural drawings and specification; to 700 / 800 thick mat foundation slab; depth - 975 mm | 60 | m3
| 2 | B Site Work | B9 Excavation | Private Aviation Facilities | B | Excavation to reduce levels; in accordance with structural drawings and specification; to 900 thick mat foundation slab; depth - 1075 mm | 78 | m3
| 2 | B Site Work | B9 Excavation | Private Aviation Facilities | C | Excavation to reduce levels; in accordance with structural drawings andspecification; to 1000 thick mat foundation slab; depth - 1175 mm | 236 | m3
| 2 | B Site Work | B9 Excavation | Private Aviation Facilities | D | Excavation to reduce levels; in accordance with structural drawings and specification; to 1900 thick mat foundation slab; depth - 2075 mm | 131 | m3
| 2 | B Site Work | B9 Excavation | Private Aviation Facilities | E | Excavation to reduce levels; in accordance with structural drawings and specification; to 1200 thick mat foundation slab; depth - 1375 mm | 6 | m3
| 2 | B Site Work | B9 Excavation | Private Aviation Facilities | F | Excavation to reduce levels; in accordance with structural drawings and specification; to 2000 thick mat foundation slab; depth - 2175 mm | 39 | m3
| 2 | B Site Work | B9 Excavation | Private Aviation Facilities | G | Preparation to excavated surface (trimming, compacting, etc.); in accordance with structural drawings and specification; to Terminal mat foundation slab | 18550 | m2
| 2 | B Site Work | B9 Excavation | Private Aviation Facilities | H | Excavation to lift pits (Dimensions: 3500 x 3150 x 1500 deep); in accordance with structural drawings and specification; depth - 2000 mm | 74 | m3
| 2 | B Site Work | B9 Excavation | Private Aviation Facilities | I | Excavation to Water Feature Plantroom No.1; in accordance with structural drawings and specification; depth - 6500 mm | 1710 | m3
| 2 | B Site Work | B9 Excavation | Private Aviation Facilities | J | Excavation to reduce levels; in accordance with structural drawings and specification; to Water Feature Plantroom No.2; depth - 6150 mm | 1870 | m3
| 2 | B Site Work | B9 Excavation | Private Aviation Facilities | K | Excavation to service trenches to Staff & Crew Building; in accordance with structural drawings and specification; depth - 1925 mm | 69 | m3
| 2 | B Site Work | B9 Excavation | Private Aviation Facilities | L | Excavation to reduce levels; in accordance with structural drawings and specification; to service pits under Villa Processor area; depth - 2125 mm | 132 | m3
| 2 | B Site Work | B9 Excavation | Private Aviation Facilities | A | Preparation to excavated surface (trimming, compacting, etc.); in accordance with structural drawings and specification; to service pits under Villa Processor area | 62 | m2
| 2 | B Site Work | B11 Disposal | Private Aviation Facilities
| 2 | B Site Work | B11 Disposal | Private Aviation Facilities | B | Disposal and removal of materials arising from excavation; in accordance with landscape architects drawings and specification; for hard paving areas | 2335 | m3
| 2 | B Site Work | B11 Disposal | Private Aviation Facilities | C | Disposal and removal of materials arising from excavation; in accordance with landscape architects drawings and specification; for plant mixes | 5265 | m3
| 2 | B Site Work | B11 Disposal | Private Aviation Facilities | D | Disposal and removal of materials arising from excavation; in accordance with structural drawings and specification; to Canopy pad foundations | 61 | m3
| 2 | B Site Work | B11 Disposal | Private Aviation Facilities | E | Disposal and removal of materials arising from excavation; in accordance with structural drawings and specification; to Terminal mat foundation slab | 11741 | m3
| 2 | B Site Work | B11 Disposal | Private Aviation Facilities | F | Disposal and removal of materials arising from excavation; in accordance with structural drawings and specification; to lift pits | 74 | m3
| 2 | B Site Work | B11 Disposal | Private Aviation Facilities | G | Disposal and removal of materials arising from excavation; in accordance with structural drawings and specification; to Water Feature Plantroom No.1 | 1710 | m3
| 2 | B Site Work | B11 Disposal | Private Aviation Facilities | H | Disposal and removal of materials arising from excavation; in accordance with structural drawings and specification; to Water Feature Plantroom No.2 | 1870 | m3
| 2 | B Site Work | B11 Disposal | Private Aviation Facilities | I | Disposal and removal of materials arising from excavation; in accordance with structural drawings and specification; to Staff & Crew Building service trenches | 69 | m3
| 2 | B Site Work | B11 Disposal | Private Aviation Facilities | J | Disposal and removal of materials arising from excavation; in accordance with structural drawings and specification; to service pits under Villa Processor area | 132 | m3
| 2 | B Site Work | B12 Filling | Private Aviation Facilities
| 2 | B Site Work | B12 Filling | Private Aviation Facilities | K | Granular fill material; in accordance with structural drawings and specification; sub-base to hard paving areas; 100 mm thick | 667 | m3
| 2 | B Site Work | B12 Filling | Private Aviation Facilities | A | Imported topsoil; in accordance with landscape architects drawings and specification; depth - 300 mm; for plant mixes | 1115 | m3
| 2 | B Site Work | B12 Filling | Private Aviation Facilities | B | Imported sub-soil; in accordance with landscape architects drawings and specification; depth - 150 mm; for plant mixes | 51 | m3
| 2 | B Site Work | B12 Filling | Private Aviation Facilities | C | Imported sub-soil; in accordance with landscape architects drawings and specification; depth - 1050 mm; for plant mixes | 3542 | m3
| 2 | B Site Work | B12 Filling | Private Aviation Facilities | D | Crushed gravel; in accordance with landscape architects drawings and specification; depth - 100 mm; for plant mixes | 372 | m3
| 2 | B Site Work | B12 Filling | Private Aviation Facilities | E | Crushed stone; in accordance with landscape architects drawings and specification; depth - 50 mm; for plant mixes | 186 | m3
| 2 | B Site Work | B12 Filling | Private Aviation Facilities | F | Granular fill material; in accordance with structural drawings and specification; sub-base to canopy pits; 100 mm thick | 26 | m3
| 2 | B Site Work | B12 Filling | Private Aviation Facilities | G | Granular fill material; in accordance with structural drawings and specification; sub-base to Terminal mat foundation slab; 100 mm thick | 1855 | m3
| 2 | B Site Work | B12 Filling | Private Aviation Facilities | H | Granular fill material; in accordance with structural drawings and specification; sub-base to lift pits; 100 mm thick | 4 | m3
| 2 | B Site Work | B12 Filling | Private Aviation Facilities | I | Granular fill material; in accordance with structural drawings and specification; sub-base to Water Feature Plantroom No.1; 100 mm thick | 26 | m3
| 2 | B Site Work | B12 Filling | Private Aviation Facilities | J | Granular fill material; in accordance with structural drawings and specification; sub-base to Water Feature Plantroom No.2; 100 mm thick | 30 | m3
| 2 | B Site Work | B12 Filling | Private Aviation Facilities | K | Granular fill material; in accordance with structural drawings and specification, sub-base to Staff & Crew Building service trenches; 100 mm thick | 4 | m3
| 2 | B Site Work | B12 Filling | Private Aviation Facilities | L | Granular fill material; in accordance with structural drawings and specification; sub-base to service pits under Villa Process area; 100 mm thick | 6 | m3
| 2 | B Site Work | B19 Underground Drainage | Private Aviation Facilities
| 2 | B Site Work | B19 Underground Drainage | Private Aviation Facilities | A | Supply, lay and joint RC pipe in trenches including beds, surrounds, geotextile filter fabric, excavation, shoring, backfill with selected excavated material and disposal of surplus excavated material to astockpile on designated area; all in accordance with engineers drawings and specification; Nominal bore: 100 mm (SW); in trenches, depth: not exceeding 4m | 54 | m
| 2 | B Site Work | B19 Underground Drainage | Private Aviation Facilities | B | Supply, lay and joint RC pipe in trenches including beds, surrounds, geotextile filter fabric, excavation, shoring, backfill with selected excavated material and disposal of surplus excavated material to a stockpile on designated area; all in accordance with engineers drawings and specification; Nominal bore: 150 mm (SW); in trenches, depth: not exceeding 4m | 1126 | m
| 2 | B Site Work | B19 Underground Drainage | Private Aviation Facilities | C | Supply, lay and joint RC pipe in trenches including beds, surrounds, geotextile filter fabric, excavation, shoring, backfill with selected excavated material and disposal of surplus excavated material to a stockpile on designated area; all in accordance with engineers drawings and specification; Nominal bore: 150 mm (FW); in trenches, depth: not exceeding 4m | 431 | m
| 2 | B Site Work | B19 Underground Drainage | Private Aviation Facilities | D | Supply, lay and joint RC pipe in trenches including beds, surrounds, geotextile filter fabric, excavation, shoring, backfill with selected excavated material and disposal of surplus excavated material to a stockpile on designated area; all in accordance with engineers drawings and specification; Nominal bore: 200 mm (SW); in trenches, depth: not exceeding 4m | 94 | m
| 2 | B Site Work | B19 Underground Drainage | Private Aviation Facilities | E | Supply, lay and joint RC pipe in trenches including beds, surrounds, geotextile filter fabric, excavation, shoring, backfill with selected excavated material and disposal of surplus excavated material to a stockpile on designated area; all in accordance with engineers drawings and specification; Nominal bore: 200 mm (FW); in trenches, depth: not exceeding 4m | 179 | m
| 2 | B Site Work | B19 Underground Drainage | Private Aviation Facilities | A | Supply, lay and joint RC pipe in trenches including beds, surrounds, geotextile filter fabric, excavation, shoring, backfill with selected excavated material and disposal of surplus excavated material to a stockpile on designated area; all in accordance with engineers drawings and specification; Nominal bore: 300 mm (SW); in trenches, depth: not exceeding 4m | 288 | m
| 2 | B Site Work | B19 Underground Drainage | Private Aviation Facilities | B | Supply, lay and joint RC pipe in trenches including beds, surrounds, geotextile filter fabric, excavation, shoring, backfill with selected excavated material and disposal of surplus excavated material to a stockpile on designated area; all in accordance with engineers drawings and specification; Nominal bore: 300 mm (FW); in trenches, depth: not exceeding 4m | 140 | m
| 2 | B Site Work | B19 Underground Drainage | Private Aviation Facilities | C | Supply, lay and joint RC pipe in trenches including beds, surrounds, geotextile filter fabric, excavation, shoring, backfill with selected excavated material and disposal of surplus excavated material to a stockpile on designated area; all in accordance with engineers drawings and specification; Nominal bore: 400 mm (SW); in trenches, depth: not exceeding 4m | 197 | m
| 2 | B Site Work | B19 Underground Drainage | Private Aviation Facilities | D | Concrete encasement for RC pipes; in accordance with engineers drawings and specification; to suit nominal bore: 100 mm; in trenches | 184 | m
| 2 | B Site Work | B19 Underground Drainage | Private Aviation Facilities | E | Concrete encasement for RC pipes; in accordance with engineers drawings and specification; to suit nominal bore: 150 mm; in trenches | 1557 | m
| 2 | B Site Work | B19 Underground Drainage | Private Aviation Facilities | F | Concrete encasement for RC pipes; in accordance with engineers drawings and specification; to suit nominal bore: 200 mm; in trenches | 273 | m
| 2 | B Site Work | B19 Underground Drainage | Private Aviation Facilities | G | Concrete encasement for RC pipes; in accordance with engineers drawings and specification; to suit nominal bore: 300 mm; in trenches | 428 | m
| 2 | B Site Work | B19 Underground Drainage | Private Aviation Facilities | H | Concrete encasement for RC pipes; in accordance with engineers drawings and specification; to suit nominal bore: 400 mm; in trenches | 197 | m
| 2 | B Site Work | B19 Underground Drainage | Private Aviation Facilities | A | Manhole, complete including, but not limited to standard frame and bolted; sealed (solid) cover, epoxy coating, liquid waterproofing with protection board and multiple pipe entries, excavation, shoring, backfilling, disposal etc. and all other fittings; in accordance with engineers drawings and specification; size: 1050 mm diameter, depth; 1-1.5m | 4 | No
| 2 | B Site Work | B19 Underground Drainage | Private Aviation Facilities | B | Manhole, complete including, but not limited to standard frame and bolted; sealed (solid) cover, epoxy coating, liquid waterproofing with protection board and multiple pipe entries, excavation, shoring, backfilling, disposal etc. and all other fittings; in accordance with engineers drawings and specification; size: 1050 mm diameter, depth; 1.5 -2m | 5 | No
| 2 | B Site Work | B19 Underground Drainage | Private Aviation Facilities | C | Manhole, complete including, but not limited to standard frame andbolted; sealed (solid) cover, epoxy coating, liquid waterproofing with protection board and multiple pipe entries, excavation, shoring, backfilling, disposal etc. and all other fittings; in accordance with engineers drawings and specification; size: 1050 mm diameter, depth; 2- 2.5m | 11 | No
| 2 | B Site Work | B19 Underground Drainage | Private Aviation Facilities | D | Manhole, complete including, but not limited to standard frame and bolted; sealed (solid) cover, epoxy coating, liquid waterproofing with protection board and multiple pipe entries, excavation, shoring,backfilling, disposal etc. and all other fittings; in accordance with engineers drawings and specification; size: 1050 mm diameter, depth; 2- 3m | 9 | No
| 2 | B Site Work | B19 Underground Drainage | Private Aviation Facilities | E | Manhole, complete including, but not limited to standard frame and bolted; sealed (solid) cover, epoxy coating, liquid waterproofing with protection board and multiple pipe entries, excavation, shoring, backfilling, disposal etc. and all other fittings; in accordance with engineers drawings and specification; size: 1050 mm diameter, depth; 3- 3.5m | 6 | No
| 2 | B Site Work | B19 Underground Drainage | Private Aviation Facilities | F | Manhole, complete including, but not limited to standard frame and bolted; sealed (solid) cover, epoxy coating, liquid waterproofing with protection board and multiple pipe entries, excavation, shoring, backfilling, disposal etc. and all other fittings; in accordance with engineers drawings and specification; size: 1050 mm diameter, depth; 3.5 -4m | 5 | No
| 2 | B Site Work | B19 Underground Drainage | Private Aviation Facilities | A | Manhole, complete including, but not limited to standard frame and bolted; sealed (solid) cover, epoxy coating, liquid waterproofing with protection board and multiple pipe entries, excavation, shoring, backfilling, disposal etc. and all other fittings; in accordance with engineers drawings and specification; size: 1050 mm diameter, depth; 4- 4.5m | 2 | No
| 2 | B Site Work | B19 Underground Drainage | Private Aviation Facilities | B | Manhole, complete including, but not limited to standard frame and bolted; sealed (solid) cover, epoxy coating, liquid waterproofing withprotection board and multiple pipe entries, excavation, shoring, backfilling, disposal etc. and all other fittings; in accordance with engineers drawings and specification; size: 1050 mm diameter, depth; 4.5-5m | 2 | No
| 2 | B Site Work | B19 Underground Drainage | Private Aviation Facilities | C | Manhole, complete including, but not limited to standard frame and bolted; sealed (solid) cover, epoxy coating, liquid waterproofing with protection board and multiple pipe entries, excavation, shoring, backfilling, disposal etc. and all other fittings; in accordance with engineers drawings and specification; size: 1200 mm diameter, depth; 2- 2.5m | 2 | No
| 2 | B Site Work | B19 Underground Drainage | Private Aviation Facilities | D | Inspection chamber, complete including, but not limited to standard frame and bolted; sealed (solid) cover, epoxy coating, liquid waterproofing with protection board and multiple pipe entries, excavation, shoring, backfilling, disposal etc. and all other fittings; in accordance with engineers drawings and specification; size: 450 mm diameter, depth not exceeding 1m | 80 | No
| 2 | B Site Work | B19 Underground Drainage | Private Aviation Facilities | E | Inspection chamber, complete including, but not limited to standard frame and bolted; sealed (solid) cover, epoxy coating, liquid waterproofing with protection board and multiple pipe entries, excavation, shoring, backfilling, disposal etc. and all other fittings; in accordance with engineers drawings and specification; size: 450 mm diameter, depth 1- 1.5m | 85 | No
| 2 | B Site Work | B19 Underground Drainage | Private Aviation Facilities | F | Inspection chamber, complete including, but not limited to standard frame and bolted; sealed (solid) cover, epoxy coating, liquid waterproofing with protection board and multiple pipe entries, excavation, shoring, backfilling, disposal etc. and all other fittings; in accordance with engineers drawings and specification; size: 450 mm diameter, depth 1.5-2m | 54 | No
| 2 | B Site Work | B19 Underground Drainage | Private Aviation Facilities | A | Inspection chamber, complete including, but not limited to standard frame and bolted; sealed (solid) cover, epoxy coating, liquid waterproofing with protection board and multiple pipe entries, excavation, shoring, backfilling, disposal etc. and all other fittings; in accordance with engineers drawings and specification; size: 450 mm diameter, depth 2-2.5m | 8 | No
| 2 | B Site Work | B19 Underground Drainage | Private Aviation Facilities | B | Inspection chamber, complete including, but not limited to standard frame and bolted; sealed (solid) cover, epoxy coating, liquid waterproofing with protection board and multiple pipe entries, excavation, shoring, backfilling, disposal etc. and all other fittings; in accordance with engineers drawings and specification; size: 450 mm diameter, depth 2.5- 3m | 3 | No
| 2 | B Site Work | B19 Underground Drainage | Private Aviation Facilities | C | Inspection chamber, complete including, but not limited to standard frameand bolted; sealed (solid) cover, epoxy coating, liquid waterproofing withprotection board and multiple pipe entries, excavation, shoring,backfilling, disposal etc. and all other fittings; in accordance with engineers drawings and specification; size: 450 mm diameter, depth 3-3.5m | 2 | No
| 2 | B Site Work | B19 Underground Drainage | Private Aviation Facilities | D | Supply and lay HDPE pipe in trenches including beds, concrete surrounds, excavation, shoring, backfill with selected excavated material and disposal of surplus excavated material to a stockpile on designated area; all in accordance with engineers drawings and specification; Pipe - 40 mm HDPE (Primary Irrigation); in trenches | 110 | m
| 2 | B Site Work | B19 Underground Drainage | Private Aviation Facilities | E | Supply and lay HDPE pipe in trenches including beds, concrete surrounds, excavation, shoring, backfill with selected excavated materialand disposal of surplus excavated material to a stockpile on designated area; all in accordance with engineers drawings and specification; Accessories - 40 mm gate valve | 4 | No
| 2 | B Site Work | B19 Underground Drainage | Private Aviation Facilities | F | Supply and lay HDPE pipe in trenches including beds, concrete surrounds, excavation, shoring, backfill with selected excavated material and disposal of surplus excavated material to a stockpile on designated area; all in accordance with engineers drawings and specification; Accessories - 40 mm (45 deg) HDPE elbow | 2 | No
| 2 | B Site Work | B19 Underground Drainage | Private Aviation Facilities | A | Supply and lay HDPE pipe in trenches including beds, concrete surrounds, excavation, shoring, backfill with selected excavated material and disposal of surplus excavated material to a stockpile on designated area; all in accordance with engineers drawings and specification; Pipe - 63 mm HDPE (Primary Irrigation); in trenches | 2 | m
| 2 | B Site Work | B19 Underground Drainage | Private Aviation Facilities | B | Supply and lay HDPE pipe in trenches including beds, concrete surrounds, excavation, shoring, backfill with selected excavated material and disposal of surplus excavated material to a stockpile on designated area; all in accordance with engineers drawings and specification; Accessories - 63 x 40 mm HDPE Reducer | 7 | No
| 2 | B Site Work | B19 Underground Drainage | Private Aviation Facilities | C | Supply and lay HDPE pipe in trenches including beds, concrete surrounds, excavation, shoring, backfill with selected excavated material and disposal of surplus excavated material to a stockpile on designated area; all in accordance with engineers drawings and specification; Pipe - 75 mm HDPE (Primary Irrigation); in trenches | 165 | m
| 2 | B Site Work | B19 Underground Drainage | Private Aviation Facilities | D | Supply and lay HDPE pipe in trenches including beds, concrete surrounds, excavation, shoring, backfill with selected excavated material and disposal of surplus excavated material to a stockpile on designated area; all in accordance with engineers drawings and specification; Accessories - 75 mm gate valve | 1 | No
| 2 | B Site Work | B19 Underground Drainage | Private Aviation Facilities | E | Supply and lay HDPE pipe in trenches including beds, concrete surrounds, excavation, shoring, backfill with selected excavated material and disposal of surplus excavated material to a stockpile on designated area; all in accordance with engineers drawings and specification; Accessories - 75 mm (45 deg) HDPE elbow | 4 | No
| 2 | B Site Work | B19 Underground Drainage | Private Aviation Facilities | F | Supply and lay HDPE pipe in trenches including beds, concrete surrounds, excavation, shoring, backfill with selected excavated material and disposal of surplus excavated material to a stockpile on designated area; all in accordance with engineers drawings and specification; Accessories - 75 x 75 mm HDPE tee | 3 | No
| 2 | B Site Work | B19 Underground Drainage | Private Aviation Facilities | A | Supply and lay HDPE pipe in trenches including beds, concrete surrounds, excavation, shoring, backfill with selected excavated material and disposal of surplus excavated material to a stockpile on designated area; all in accordance with engineers drawings and specification; Accessories - 75 x 63 mm HDPE tee | 4 | No
| 2 | B Site Work | B19 Underground Drainage | Private Aviation Facilities | B | Supply and lay HDPE pipe in trenches including beds, concrete surrounds, excavation, shoring, backfill with selected excavated material and disposal of surplus excavated material to a stockpile on designated area; all in accordance with engineers drawings and specification; Pipe - 110 mm HDPE (Primary Irrigation); in trenches | 85 | m
| 2 | B Site Work | B19 Underground Drainage | Private Aviation Facilities | C | Supply and lay HDPE pipe in trenches including beds, concrete surrounds, excavation, shoring, backfill with selected excavated material and disposal of surplus excavated material to a stockpile on designated area; all in accordance with engineers drawings and specification; Accessories - 110 mm gate valve | 1 | No
| 2 | B Site Work | B19 Underground Drainage | Private Aviation Facilities | D | Supply and lay HDPE pipe in trenches including beds, concrete surrounds, excavation, shoring, backfill with selected excavated material and disposal of surplus excavated material to a stockpile on designated area; all in accordance with engineers drawings and specification; Accessories - 110 mm (45 deg) HDPE elbow | 2 | No
| 2 | B Site Work | B19 Underground Drainage | Private Aviation Facilities | E | Supply and lay HDPE pipe in trenches including beds, concrete surrounds, excavation, shoring, backfill with selected excavated material and disposal of surplus excavated material to a stockpile on designated area; all in accordance with engineers drawings and specification; Accessories - 110 x 32 mm HDPE tee | 2 | No
| 2 | B Site Work | B19 Underground Drainage | Private Aviation Facilities | F | Supply and lay HDPE pipe in trenches including beds, concrete surrounds, excavation, shoring, backfill with selected excavated material and disposal of surplus excavated material to a stockpile on designated area; all in accordance with engineers drawings and specification; Pipe - 40 mm HDPE (Potable Water); in trenches | 101 | m
| 2 | B Site Work | B19 Underground Drainage | Private Aviation Facilities | A | Supply and lay HDPE pipe in trenches including beds, concrete surrounds, excavation, shoring, backfill with selected excavated material and disposal of surplus excavated material to a stockpile on designated area; all in accordance with engineers drawings and specification; Pipe - 63 mm HDPE (Potable Water); in trenches | 51 | m
| 2 | B Site Work | B19 Underground Drainage | Private Aviation Facilities | B | Supply and lay HDPE pipe in trenches including beds, concrete surrounds, excavation, shoring, backfill with selected excavated material and disposal of surplus excavated material to a stockpile on designated area; all in accordance with engineers drawings and specification; Pipe - 110 mm HDPE (Potable Water); in trenches | 343 | m
| 2 | B Site Work | B19 Underground Drainage | Private Aviation Facilities | C | Supply and lay HDPE pipe in trenches including beds, concrete surrounds, excavation, shoring, backfill with selected excavated material and disposal of surplus excavated material to a stockpile on designated area; all in accordance with engineers drawings and specification; Pipe -160 mm HDPE (Potable Water); in trenches | 92 | m
| 2 | B Site Work | B19 Underground Drainage | Private Aviation Facilities | D | Supply and lay HDPE pipe in trenches including beds, concrete surrounds, excavation, shoring, backfill with selected excavated material and disposal of surplus excavated material to a stockpile on designated area; all in accordance with engineers drawings and specification; Accessories - 40 mm gate valve (Potable Water) | 6 | No
| 2 | B Site Work | B19 Underground Drainage | Private Aviation Facilities | E | Supply and lay HDPE pipe in trenches including beds, concrete surrounds, excavation, shoring, backfill with selected excavated materialand disposal of surplus excavated material to a stockpile on designated area; all in accordance with engineers drawings and specification; Accessories - 63 mm gate valve (Potable Water) | 5 | No
| 2 | B Site Work | B19 Underground Drainage | Private Aviation Facilities | F | Supply and lay HDPE pipe in trenches including beds, concrete surrounds, excavation, shoring, backfill with selected excavated material and disposal of surplus excavated material to a stockpile on designated area; all in accordance with engineers drawings and specification; Accessories - 110 mm gate valve (Potable Water) | 8 | No
| 2 | B Site Work | B19 Underground Drainage | Private Aviation Facilities | A | Supply and lay HDPE pipe in trenches including beds, concrete surrounds, excavation, shoring, backfill with selected excavated material and disposal of surplus excavated material to a stockpile on designated area; all in accordance with engineers drawings and specification; Accessories - 63 mm (45 deg) HDPE elbow (Potable Water) | 1 | No
| 2 | B Site Work | B19 Underground Drainage | Private Aviation Facilities | B | Supply and lay HDPE pipe in trenches including beds, concrete surrounds, excavation, shoring, backfill with selected excavated material and disposal of surplus excavated material to a stockpile on designated area; all in accordance with engineers drawings and specification; Accessories - 110 mm (45 deg) HDPE elbow (Potable Water) | 17 | No
| 2 | B Site Work | B19 Underground Drainage | Private Aviation Facilities | C | Supply and lay HDPE pipe in trenches including beds, concrete surrounds, excavation, shoring, backfill with selected excavated material and disposal of surplus excavated material to a stockpile on designated area; all in accordance with engineers drawings and specification; Accessories - 160 mm (45 deg) HDPE elbow (Potable Water) | 2 | No
| 2 | B Site Work | B19 Underground Drainage | Private Aviation Facilities | D | Supply and lay HDPE pipe in trenches including beds, concrete surrounds, excavation, shoring, backfill with selected excavated material and disposal of surplus excavated material to a stockpile on designated area; all in accordance with engineers drawings and specification; Accessories - 75 x 63 mm HDPE tee (Potable Water) | 10 | No
| 2 | B Site Work | B19 Underground Drainage | Private Aviation Facilities | E | Supply and lay HDPE pipe in trenches including beds, concrete surrounds, excavation, shoring, backfill with selected excavated material and disposal of surplus excavated material to a stockpile on designated area; all in accordance with engineers drawings and specification; Accessories - 110 x 110 mm HDPE tee (Potable Water) | 1 | No
| 2 | B Site Work | B19 Underground Drainage | Private Aviation Facilities | A | Supply and lay HDPE pipe in trenches including beds, concrete surrounds, excavation, shoring, backfill with selected excavated material and disposal of surplus excavated material to a stockpile on designated area; all in accordance with engineers drawings and specification; Pipe - 40 mm HDPE (Non-Potable Water); in trenches | 81 | m
| 2 | B Site Work | B19 Underground Drainage | Private Aviation Facilities | B | Supply and lay HDPE pipe in trenches including beds, concrete surrounds, excavation, shoring, backfill with selected excavated material and disposal of surplus excavated material to a stockpile on designated area; all in accordance with engineers drawings and specification; Pipe - 63 mm HDPE (Non-Potable Water); in trenches | 55 | m
| 2 | B Site Work | B19 Underground Drainage | Private Aviation Facilities | C | Supply and lay HDPE pipe in trenches including beds, concrete surrounds, excavation, shoring, backfill with selected excavated material and disposal of surplus excavated material to a stockpile on designated area; all in accordance with engineers drawings and specification; Pipe - 110 mm HDPE (Non-Potable Water); in trenches | 372 | m
| 2 | B Site Work | B19 Underground Drainage | Private Aviation Facilities | D | Supply and lay HDPE pipe in trenches including beds, concrete surrounds, excavation, shoring, backfill with selected excavated material and disposal of surplus excavated material to a stockpile on designated area; all in accordance with engineers drawings and specification; Accessories - 40 mm gate valve (Non-Potable Water) | 5 | No
| 2 | B Site Work | B19 Underground Drainage | Private Aviation Facilities | E | Supply and lay HDPE pipe in trenches including beds, concrete surrounds, excavation, shoring, backfill with selected excavated material and disposal of surplus excavated material to a stockpile on designated area; all in accordance with engineers drawings and specification; Accessories - 63 mm gate valve (Non-Potable Water) | 4 | No
| 2 | B Site Work | B19 Underground Drainage | Private Aviation Facilities | A | Supply and lay HDPE pipe in trenches including beds, concrete surrounds, excavation, shoring, backfill with selected excavated material and disposal of surplus excavated material to a stockpile on designated area; all in accordance with engineers drawings and specification; Accessories - 110 mm gate valve (Non-Potable Water) | 6 | No
| 2 | B Site Work | B19 Underground Drainage | Private Aviation Facilities | B | Supply and lay HDPE pipe in trenches including beds, concrete surrounds, excavation, shoring, backfill with selected excavated material and disposal of surplus excavated material to a stockpile on designated area; all in accordance with engineers drawings and specification; Accessories - 63 mm (45 deg) HDPE elbow (Non-Potable Water) | 4 | No
| 2 | B Site Work | B19 Underground Drainage | Private Aviation Facilities | C | Supply and lay HDPE pipe in trenches including beds, concrete surrounds, excavation, shoring, backfill with selected excavated material and disposal of surplus excavated material to a stockpile on designated area; all in accordance with engineers drawings and specification; Accessories - 110 mm (45 deg) HDPE elbow (Non-Potable Water) | 10 | No
| 2 | B Site Work | B19 Underground Drainage | Private Aviation Facilities | D | Supply and lay HDPE pipe in trenches including beds, concrete surrounds, excavation, shoring, backfill with selected excavated material and disposal of surplus excavated material to a stockpile on designated area; all in accordance with engineers drawings and specification; Accessories - 75 x 63 mm HDPE tee (Non-Potable Water) | 8 | No
| 2 | B Site Work | B19 Underground Drainage | Private Aviation Facilities | E | Supply and lay of ducts including excavation, concrete bed & surround, provision of ducts, duct spacer, end bell, sealing of spare ducts, warning tape; all in accordance with engineers drawings and specification; 1 x 2 (110 mm) ICT Duct Bank | 14 | m
| 2 | B Site Work | B19 Underground Drainage | Private Aviation Facilities | F | Supply and lay of ducts including excavation, concrete bed & surround, provision of ducts, duct spacer, end bell, sealing of spare ducts, warning tape; all in accordance with engineers drawings and specification; 1 x 4 (110 mm) ICT Duct Bank | 55 | m
| 2 | B Site Work | B19 Underground Drainage | Private Aviation Facilities | A | Supply and lay of ducts including excavation, concrete bed & surround, provision of ducts, duct spacer, end bell, sealing of spare ducts, warning tape; all in accordance with engineers drawings and specification; 3 x 4 (110 mm) ICT Duct Bank | c | m
| 2 | B Site Work | B19 Underground Drainage | Private Aviation Facilities | B | Supply and lay of ducts including excavation, concrete bed & surround, provision of ducts, duct spacer, end bell, sealing of spare ducts, warning tape; all in accordance with engineers drawings and specification; 4 x 4 (110 mm) ICT Duct Bank | 14 | m
| 2 | B Site Work | B19 Underground Drainage | Private Aviation Facilities | C | Supply and lay DI pipe in trenches including beds, concrete surrounds, excavation, shoring, backfill with selected excavated material and disposal of surplus excavated material to a stockpile on designated area; all in accordance with engineers drawings and specification; Pipe -DN150 DI (Sprinkler Network System); in trenches | 497 | m
| 2 | B Site Work | B19 Underground Drainage | Private Aviation Facilities | D | Supply and lay DI pipe in trenches including beds, concrete surrounds, excavation, shoring, backfill with selected excavated material and disposal of surplus excavated material to a stockpile on designated area;all in accordance with engineers drawings and specification; Accessories- DN150 11.25 deg elbow (Sprinkler Network System); in trenches | 1 | No
| 2 | B Site Work | B19 Underground Drainage | Private Aviation Facilities | E | Supply and lay DI pipe in trenches including beds, concrete surrounds, excavation, shoring, backfill with selected excavated material and disposal of surplus excavated material to a stockpile on designated area; all in accordance with engineers drawings and specification; Accessories- DN150 22.5 deg elbow (Sprinkler Network System); in trenches | 45 | No
| 2 | B Site Work | B19 Underground Drainage | Private Aviation Facilities | F | Supply and lay DI pipe in trenches including beds, concrete surrounds, excavation, shoring, backfill with selected excavated material and disposal of surplus excavated material to a stockpile on designated area; all in accordance with engineers drawings and specification; Accessories - DN150 45 deg elbow (Sprinkler Network System); in trenches | 8 | No
| 2 | B Site Work | B19 Underground Drainage | Private Aviation Facilities | A | Supply and lay DI pipe in trenches including beds, concrete surrounds, excavation, shoring, backfill with selected excavated material and disposal of surplus excavated material to a stockpile on designated area; all in accordance with engineers drawings and specification; Accessories- DN150 90 deg elbow (Sprinkler Network System); in trenches | 1 | No
| 2 | B Site Work | B19 Underground Drainage | Private Aviation Facilities | B | Supply and lay DI pipe in trenches including beds, concrete surrounds, excavation, shoring, backfill with selected excavated material and disposal of surplus excavated material to a stockpile on designated area;all in accordance with engineers drawings and specification; Accessories - DN150 x DN150 tee (Sprinkler Network System); in trenches | 10 | No
| 2 | B Site Work | B19 Underground Drainage | Private Aviation Facilities | C | Supply and lay DI pipe in trenches including beds, concrete surrounds, excavation, shoring, backfill with selected excavated material and disposal of surplus excavated material to a stockpile on designated area; all in accordance with engineers drawings and specification; Accessories- Fire Water Supply to F+P Point of Connection (Sprinkler Network System); in trenches | 9 | No
| 2 | B Site Work | B19 Underground Drainage | Private Aviation Facilities | D | Supply and lay PE pipe in trenches including beds, concrete surrounds, excavation, shoring, backfill with selected excavated material and disposal of surplus excavated material to a stockpile on designated area; all in accordance with engineers drawings and specification; Pipe - PE100 SDR11 OD200 (Fire Hydrant Network System); in trenches | 110 | m
| 2 | B Site Work | B19 Underground Drainage | Private Aviation Facilities | E | Supply and lay PE pipe in trenches including beds, concrete surrounds, excavation, shoring, backfill with selected excavated material and disposal of surplus excavated material to a stockpile on designated area; all in accordance with engineers drawings and specification; Accessories - PE100 SDR11 OD200 22.5 deg elbow (Fire Hydrant Network System); in trenches | 5 | No
| 2 | B Site Work | B19 Underground Drainage | Private Aviation Facilities | F | Supply and lay PE pipe in trenches including beds, concrete surrounds, excavation, shoring, backfill with selected excavated material and disposal of surplus excavated material to a stockpile on designated area; all in accordance with engineers drawings and specification; Pipe - PE100 SDR11 OD250 (Fire Hydrant Network System); in trenches | 84 | m
| 2 | B Site Work | B19 Underground Drainage | Private Aviation Facilities | A | Supply and lay PE pipe in trenches including beds, concrete surrounds, excavation, shoring, backfill with selected excavated material and disposal of surplus excavated material to a stockpile on designated area; all in accordance with engineers drawings and specification; Accessories - PE100 SDR11 OD250 22.5 deg elbow (Fire Hydrant Network System); in trenches | 2 | No
| 2 | B Site Work | B19 Underground Drainage | Private Aviation Facilities | B | Supply and lay PE pipe in trenches including beds, concrete surrounds, excavation, shoring, backfill with selected excavated material and disposal of surplus excavated material to a stockpile on designated area; all in accordance with engineers drawings and specification; Accessories - PE100 SDR11 OD250 90 deg elbow (Fire Hydrant Network System); in trenches | 1 | No
| 2 | B Site Work | B19 Underground Drainage | Private Aviation Facilities | C | Supply and lay PE pipe in trenches including beds, concrete surrounds, excavation, shoring, backfill with selected excavated material and disposal of surplus excavated material to a stockpile on designated area; all in accordance with engineers drawings and specification; Accessories - PE100 SDR11 OD250 x OD200 reducer (Fire Hydrant Network System); in trenches | 1 | No
| 2 | B Site Work | B19 Underground Drainage | Private Aviation Facilities | D | Supply and lay DI pipe in trenches including beds, concrete surrounds, excavation, shoring, backfill with selected excavated material and disposal of surplus excavated material to a stockpile on designated area; all in accordance with engineers drawings and specification; Pipe - DN 150 DI (Fire Hydrant Network System); in trenches | 7 | m
| 2 | B Site Work | B19 Underground Drainage | Private Aviation Facilities | E | Supply and lay DI pipe in trenches including beds, concrete surrounds, excavation, shoring, backfill with selected excavated material and disposal of surplus excavated material to a stockpile on designated area; all in accordance with engineers drawings and specification; Accessories - DN150 Gate Valve (Fire Hydrant Network System); in trenches | 2 | No
| 2 | B Site Work | B19 Underground Drainage | Private Aviation Facilities | F | Supply and lay DI pipe in trenches including beds, concrete surrounds,excavation, shoring, backfill with selected excavated material anddisposal of surplus excavated material to a stockpile on designated area;all in accordance with engineers drawings and specification; Accessories - Fire Hydrant (Fire Hydrant Network System); in trenches | 2 | No
| 2 | B Site Work | B19 Underground Drainage | Private Aviation Facilities | A | Supply and lay of ducts including excavation, concrete bed & surround, provision of ducts, duct spacer, end bell, sealing of spare ducts, warning tape; all in accordance with engineers drawings and specification; 1 x 4 Way MULTIduct Unit (Underground LV Services) | 69 | m
| 2 | B Site Work | B19 Underground Drainage | Private Aviation Facilities | B | Supply and lay of ducts including excavation, concrete bed & surround, provision of ducts, duct spacer, end bell, sealing of spare ducts, warning tape; all in accordance with engineers drawings and specification; 2 x 4 Way MULTIduct Unit (Underground LV Services) | 217 | m
| 2 | B Site Work | B19 Underground Drainage | Private Aviation Facilities | C | Supply and lay of ducts including excavation, concrete bed & surround, provision of ducts, duct spacer, end bell, sealing of spare ducts, warning tape; all in accordance with engineers drawings and specification; 3 x 4 Way MULTIduct Unit (Underground LV Services) | 71 | m
| 2 | B Site Work | B19 Underground Drainage | Private Aviation Facilities | D | Supply and lay of ducts including excavation, concrete bed & surround, provision of ducts, duct spacer, end bell, sealing of spare ducts, warning tape; all in accordance with engineers drawings and specification; 4 x 4 Way MULTIduct Unit (Underground LV Services) | 235 | m
| 2 | B Site Work | B19 Underground Drainage | Private Aviation Facilities | E | Supply and lay of ducts including excavation, concrete bed & surround, provision of ducts, duct spacer, end bell, sealing of spare ducts, warning tape; all in accordance with engineers drawings and specification; 5 x 4 Way MULTIduct Unit (Underground LV Services) | 28 | m
| 2 | B Site Work | B19 Underground Drainage | Private Aviation Facilities | F | Supply and lay of ducts including excavation, concrete bed & surround, provision of ducts, duct spacer, end bell, sealing of spare ducts, warning tape; all in accordance with engineers drawings and specification; 6 x 4 Way MULTIduct Unit (Underground LV Services) | 99 | m
| 2 | B Site Work | B19 Underground Drainage | Private Aviation Facilities | G | Supply and lay of ducts including excavation, concrete bed & surround, provision of ducts, duct spacer, end bell, sealing of spare ducts, warning tape; all in accordance with engineers drawings and specification; 8 x 4 Way MULTIduct Unit (Underground LV Services) | 67 | m
| 2 | B Site Work | B19 Underground Drainage | Private Aviation Facilities | H | Supply and lay of ducts including excavation, concrete bed & surround, provision of ducts, duct spacer, end bell, sealing of spare ducts, warning tape; all in accordance with engineers drawings and specification; 1 x 50 mm Duct (Underground LV Services) | 357 | m
| 2 | B Site Work | B19 Underground Drainage | Private Aviation Facilities | A | Supply and lay of ducts including excavation, concrete bed & surround, provision of ducts, duct spacer, end bell, sealing of spare ducts, warning tape; all in accordance with engineers drawings and specification; 1 x 100 mm Duct (Underground LV Services) | 102 | m
| 2 | B Site Work | B19 Underground Drainage | Private Aviation Facilities | B | Supply and lay of ducts including excavation, concrete bed & surround, provision of ducts, duct spacer, end bell, sealing of spare ducts, warning tape; all in accordance with engineers drawings and specification; 2 x 100 mm Duct (Underground LV Services) | 80 | m
| 2 | B Site Work | B19 Underground Drainage | Private Aviation Facilities | C | Supply and lay of ducts including excavation, concrete bed & surround, provision of ducts, duct spacer, end bell, sealing of spare ducts, warning tape; all in accordance with engineers drawings and specification; 10 x110 mm Duct Bank (Underground LV Services) | 16 | m
| 2 | B Site Work | B19 Underground Drainage | Private Aviation Facilities | D | Supply and lay of ducts including excavation, concrete bed & surround, provision of ducts, duct spacer, end bell, sealing of spare ducts, warning tape; all in accordance with engineers drawings and specification; 12 x 110 mm Duct Bank (Underground LV Services) | 11 | m
| 2 | B Site Work | B19 Underground Drainage | Private Aviation Facilities | E | Supply and lay of ducts including excavation, concrete bed & surround, provision of ducts, duct spacer, end bell, sealing of spare ducts, warning tape; all in accordance with engineers drawings and specification; 20 x 110 mm Duct Bank (Underground LV Services) | 3 | m
| 2 | B Site Work | B19 Underground Drainage | Private Aviation Facilities | F | Supply and lay of ducts including excavation, concrete bed & surround, provision of ducts, duct spacer, end bell, sealing of spare ducts, warning tape; all in accordance with engineers drawings and specification; 40 x 110 mm Duct Bank (Underground LV Services) | 3 | m
| 2 | B Site Work | B19 Underground Drainage | Private Aviation Facilities | G | Supply and lay of ducts including excavation, concrete bed & surround, provision of ducts, duct spacer, end bell, sealing of spare ducts, warning tape; all in accordance with engineers drawings and specification; 50 x 110 mm Duct Bank (Underground LV Services) | 4 | m
| 2 | B Site Work | B19 Underground Drainage | Private Aviation Facilities | H | Pull Pit chambers including all related civil works, frame & cover (D400) and accessories; in accordance with engineers drawings and specification; Type - STAKKAbox ULTIMA CONNECT (opening size 600 x 600 x 1200 mm) | 6 | No
| 2 | B Site Work | B19 Underground Drainage | Private Aviation Facilities | A | Pull Pit chambers including all related civil works, frame & cover (F900) and accessories; in accordance with engineers drawings and specification; Type - STAKKAbox ULTIMA CONNECT (opening size 600 x 600 x 1200 mm) | 1 | No
| 2 | B Site Work | B19 Underground Drainage | Private Aviation Facilities | B | Pull Pit chambers including all related civil works, frame & cover (B125) and accessories; in accordance with engineers drawings and specification; Type - STAKKAbox ULTIMA CONNECT (opening size1200 x 1200 x 1500 mm) | 6 | No
| 2 | B Site Work | B19 Underground Drainage | Private Aviation Facilities | C | Pull Pit chambers including all related civil works, frame & cover (D400) and accessories; in accordance with engineers drawings and specification; Type - STAKKAbox ULTIMA CONNECT (opening size 1200 x 1200 x 1500 mm) | 3 | No
| 2 | B Site Work | B19 Underground Drainage | Private Aviation Facilities | D | Pull Pit chambers including all related civil works, frame & cover (B125) and accessories; in accordance with engineers drawings and specification; Type - STAKKAbox ULTIMA CONNECT (opening size 1200 x 1200 x 1800 mm) | 4 | No
| 2 | B Site Work | B19 Underground Drainage | Private Aviation Facilities | E | Pull Pit chambers including all related civil works, frame & cover (D400) and accessories; in accordance with engineers drawings and specification; Type - STAKKAbox ULTIMA CONNECT (opening size 1200 x 1200 x 1800 mm) | 1 | No
| 2 | B Site Work | B19 Underground Drainage | Private Aviation Facilities | F | Pull Pit chambers including all related civil works, frame & cover (D400) and accessories; in accordance with engineers drawings and specification; Type - STAKKAbox ULTIMA CONNECT (opening size 1200 x 1800 x 1800 mm) | 1 | No
| 2 | B Site Work | B19 Underground Drainage | Private Aviation Facilities | G | Pull Pit chambers including all related civil works, frame & cover (B125) and accessories; in accordance with engineers drawings and specification; Type - STAKKAbox ULTIMA CONNECT (opening size 1500 x 600 x 1200 mm) | 4 | No
| 2 | B Site Work | B19 Underground Drainage | Private Aviation Facilities | H | Pull Pit chambers including all related civil works, frame & cover (D400) and accessories; in accordance with engineers drawings and specification; Type - STAKKAbox ULTIMA CONNECT (opening size 1500 x 1500 x 1500 mm) | 1 | No
| 2 | B Site Work | B19 Underground Drainage | Private Aviation Facilities | A | Pull Pit chambers including all related civil works, frame & cover (F900) and accessories; in accordance with engineers drawings and specification; Type - STAKKAbox ULTIMA CONNECT (opening size 1500 x 1500 x 1500 mm) | 1 | No
| 2 | B Site Work | B19 Underground Drainage | Private Aviation Facilities | B | Pull Pit chambers including all related civil works, frame & cover (D400) and accessories; in accordance with engineers drawings and specification; Type - STAKKAbox ULTIMA CONNECT (opening size 1800 x 1200 x 1800 mm) | 1 | No
| 2 | B Site Work | B19 Underground Drainage | Private Aviation Facilities | C | Pull Pit chambers including all related civil works, frame & cover (D400) and accessories; in accordance with engineers drawings and specification; Type - STAKKAbox ULTIMA CONNECT (opening size 1800 x 1800 x 1200 mm) | 3 | No
| 2 | B Site Work | B19 Underground Drainage | Private Aviation Facilities | D | Pull Pit chambers including all related civil works, frame & cover (D400) and accessories; in accordance with engineers drawings and specification; Type - STAKKAbox ULTIMA CONNECT (opening size 1800 x 1800 x 1800 mm) | 5 | No
| 2 | B Site Work | B19 Underground Drainage | Private Aviation Facilities | E | Pull Pit chambers including all related civil works, frame & cover (D400) and accessories; in accordance with engineers drawings and specification; Type - STAKKAbox ULTIMA CONNECT (opening size 1800 x 1800 x 2100 mm) | 3 | No
| 2 | B Site Work | B19 Underground Drainage | Private Aviation Facilities | F | Pull Pit chambers including all related civil works, frame & cover (D400) and accessories; in accordance with engineers drawings and specification; Type - STAKKAbox ULTIMA CONNECT (opening size 2400 x 2400 x 2100 mm) | 2 | No
| 2 | B Site Work | B19 Underground Drainage | Private Aviation Facilities | G | Pull Pit chambers including all related civil works, frame & cover (D400) and accessories; in accordance with engineers drawings and specification; Type - STAKKAbox ULTIMA CONNECT (opening size 6000 x 3000 x 2250 mm) | 1 | No
| 2 | B Site Work | B19 Underground Drainage | Private Aviation Facilities | H | Supply and lay of ducts including excavation, concrete bed & surround, provision of ducts, duct spacer, end bell, sealing of spare ducts, warning tape; all in accordance with engineers drawings and specification; 1 x 4 Way MULTIduct Unit (Water Feature Services) | 200 | m
| 2 | B Site Work | B19 Underground Drainage | Private Aviation Facilities | A | Supply and lay of ducts including excavation, concrete bed & surround, provision of ducts, duct spacer, end bell, sealing of spare ducts, warning tape; all in accordance with engineers drawings and specification; 2 x 4 Way MULTIduct Unit (Water Feature Services) | 410 | m
| 2 | B Site Work | B19 Underground Drainage | Private Aviation Facilities | B | Supply and lay slot drain (EXT-201) in trenches including beds, concrete surrounds, excavation, shoring, backfill with selected excavated material and disposal of surplus excavated material to a stockpile on designated area; all in accordance with engineers drawings and specification; in trenches | 156 | m
| 2 | B Site Work | B20 Paving and Surfacing | Private Aviation Facilities
| 2 | B Site Work | B20 Paving and Surfacing | Private Aviation Facilities | C | External paving (Paving Type B1); beige asphalt surface finish (EXT- 101); in accordance with landscape architects drawings and specification; on mortar bedding (50 mm) | 4195 | m2
| 2 | B Site Work | B20 Paving and Surfacing | Private Aviation Facilities | D | External paving (Paving Type C1); Stone type: natural stone paver (EXT- 102); Colour: beige; Pattern: herringbone / stack; Size: 215 mm (L) x 50 mm (W) x 75 mm (D); in accordance with landscape architects drawings and specification; on mortar bedding (50 mm) | 2082 | m2
| 2 | B Site Work | B20 Paving and Surfacing | Private Aviation Facilities | E | Kerb (Type K2); Material: natural stone kerb (EXT-117); Type: flush; Pattern: stack (edge); Size: 100 mm (L) x 200 mm (W) x 150 mm (D); comprising; excavation, disposal, concrete foundations; in accordance with landscape architects drawings and specification | 464 | m
| 2 | B Site Work | B20 Paving and Surfacing | Private Aviation Facilities | F | Kerb (Type K3); Material: natural stone kerb (EXT-118); Type: upstand; Pattern: stack (edge); Size: 200 mm (L) x 100 mm (W) x 150 mm (D); comprising; excavation, disposal, concrete foundations; in accordance with landscape architects drawings and specification | 105 | m
| 2 | B Site Work | B20 Paving and Surfacing | Private Aviation Facilities | G | Metal Edge (Type E1 / E2); Material: aluminium with brass finish (EXT-106); Type: angled metal edge; Size: 5 mm (T) x 125 mm (D); comprising; excavation, disposal, concrete foundations; in accordance with landscape architects drawings and specification | 115 | m
| 2 | B Site Work | B20 Paving and Surfacing | Private Aviation Facilities | A | External paving (Paving Type C2); Stone type: natural stone paver (EXT- 103); Colour: beige; Pattern: herringbone / stack; Size: 200 mm (L) x 100 mm (W) x 75 mm (D); in accordance with landscape architects drawings and specification; on mortar bedding (50 mm) | 342 | m2
| 2 | B Site Work | B20 Paving and Surfacing | Private Aviation Facilities | B | External paving (Paving Type C3); Stone type: natural stone paver (EXT- 119); Colour: darker beige; Pattern: stack (edge); Size: 200 mm (L) x 100mm (W) x 75 mm (D); in accordance with landscape architects drawings and specification; on mortar bedding (50 mm) | 36 | m2
| 2 | B Site Work | B20 Paving and Surfacing | Private Aviation Facilities | C | External paving (Paving Type C4); Stone type: natural stone paver (EXT- 120); Colour: yellow beige; Pattern: stack (edge); Size: 328-1495 mm (L) x 100 mm (W) x 75 mm (D); in accordance with landscape architects drawings and specification; on mortar bedding (50 mm) | 17 | m2
| 2 | B Site Work | B20 Paving and Surfacing | Private Aviation Facilities | D | Kerb (Type K1); Material: natural stone kerb (EXT-117); Type: flush; Pattern: stack (edge); Size: 200 mm (L) x 100 mm (W) x 150 mm (D); comprising; excavation, disposal, concrete foundations; in accordance with landscape architects drawings and specification | 1876 | m
| 2 | B Site Work | B22 Landscaping | Private Aviation Facilities
| 2 | B Site Work | B22 Landscaping | Private Aviation Facilities | E | External planting (Plant Mix C2 - Buffer); in accordance with landscape architects drawings and specification | 776 | m2
| 2 | B Site Work | B22 Landscaping | Private Aviation Facilities | F | External Planting (Plant Mix L5 - Fig); in accordance with landscape architect drawings and specification | 717 | m2
| 2 | B Site Work | B22 Landscaping | Private Aviation Facilities | G | External Planting (Plant Mix L1 - Olive); in accordance with landscape architect drawings and specification | 713 | m2
| 2 | B Site Work | B22 Landscaping | Private Aviation Facilities | H | External Planting (Plant Mix L3 - Rose); in accordance with landscape architect drawings and specification | 125 | m2
| 2 | B Site Work | B22 Landscaping | Private Aviation Facilities | I | External Planting (Plant Mix L4 - Citrus); in accordance with landscape architect drawings and specification | 614 | m2
| 2 | B Site Work | B22 Landscaping | Private Aviation Facilities | A | External Planting (Plant Mix L2 - Jasmine); in accordance with landscape architect drawings and specification | 613 | m2
| 2 | B Site Work | B22 Landscaping | Private Aviation Facilities | B | External planting; Type - single stem; in accordance with landscape architects schedule (Reference - DWG-LS-XX-857002); Location: Central Courtyard | 175 | No
| 2 | B Site Work | B22 Landscaping | Private Aviation Facilities | C | Irrigation tertiary system, including; connections, lines, valves, emitters, control systems, etc.; in accordance with landscape architects drawings and specification; to plant mixes | 3832 | m2
| 2 | B Site Work | B22 Landscaping | Private Aviation Facilities | D | External planting; tree pits (for multi stem trees), including; excavation,disposal, lining, sub/ top soil, irrigation, anchors, etc.; in accordance with landscape architects drawings and specification | 50 | No
| 2 | B Site Work | B22 Landscaping | Private Aviation Facilities | E | External planting; Type - multi stem; in accordance with landscape architects schedule (Reference - DWG-LS-XX-857002); Location: Central Courtyard | 50 | No
| 2 | B Site Work | B22 Landscaping | Private Aviation Facilities | F | External planting; tree pits (for single stem trees), including; excavation, disposal, lining, sub/ top soil, irrigation, anchors, etc.; in accordance with landscape architects drawings and specification | 175 | No
| 2 | B Site Work | B22 Landscaping | Private Aviation Facilities | G | Standing seam roof system, comprising; aluminum standing seam roof lining, on 50 mm insulation, 4 mm profile liner and waterproofing; in accordance with architects drawings and specification; to Villa Drop Off Canopy (Type B) | 1654 | m2
| 2 | B Site Work | B22 Landscaping | Private Aviation Facilities | H | Metal decking system; laid to 2% fall; in accordance with architects drawings and specification; to Villa Drop Off Canopy (Type B) | 1654 | m2
| 2 | B Site Work | B22 Landscaping | Private Aviation Facilities | I | Wood blades; size - 300 mm high x 50 mm wide; in accordance with architects drawings and specifications; to Villa Drop Off Canopy (Type B) | 3792 | m
| 2 | B Site Work | B22 Landscaping | Private Aviation Facilities | J | Wood flat coffer modules; size - 1260 mm x 1260 mm x 270 mm high; in accordance with architects drawings and specification; to Villa Drop Off Canopy (Type B) | 498 | m2
| 2 | B Site Work | B22 Landscaping | Private Aviation Facilities | A | Profiled perimeter gutter, including edge profile; size - 230 x 200mm; in accordance with architectural drawings and specification; to Villa Drop Off Canopy (Type B) | 299 | m
| 2 | B Site Work | B22 Landscaping | Private Aviation Facilities | B | Metal cladding to columns; girth - 2000 mm; in accordance with architects drawings and specification; to Villa Drop Off Canopy (Type B) | 308 | m2
| 2 | B Site Work | B22 Landscaping | Private Aviation Facilities | C | Metal cladding to perimeter beams; girth - 2100 mm; in accordance with architects drawings and specification; to Villa Drop Off Canopy (Type B) | 1028 | m2
| 2 | B Site Work | B22 Landscaping | Private Aviation Facilities | D | Metal cladding to inner soffit beams; girth - 750 mm; in accordance with architects drawings and specification; to Villa Drop Off Canopy (Type B) | 787 | m2
| 2 | B Site Work | B22 Landscaping | Private Aviation Facilities | E | Metal cladding to sky light perimeter beams; girth - 2350 mm; inaccordance with architects drawings and specification; to Villa Drop Off Canopy (Type B) | 349 | m2
| 2 | B Site Work | B22 Landscaping | Private Aviation Facilities | F | Rainwater down pipes; diameter - 75 mm; drops - 2nr; in accordance with architects drawings and specification; to Villa Drop Off Canopy (Type B) | 52 | m
| 2 | B Site Work | B22 Landscaping | Private Aviation Facilities | G | Service ducts; material - upvc; diameter - 32 mm; drops - 15nr; in accordance with architects drawings and specification; to Villa Drop Off Canopy (Type B) | 52 | m
| 2 | B Site Work | B22 Landscaping | Private Aviation Facilities | H | Wood blades; size - 300 mm high x 50 mm wide; in accordance with architects drawings and specifications; to Villa Courtyard Canopy (Type C) | 1661 | m
| 2 | B Site Work | B22 Landscaping | Private Aviation Facilities | I | Metal cladding to columns; girth - 2000 mm; in accordance with architects drawings and specification; to Villa Courtyard Canopy (Type C) | 264 | m2
| 2 | B Site Work | B22 Landscaping | Private Aviation Facilities | J | Metal cladding to perimeter beams; girth - 3300 mm; in accordance with architects drawings and specification; to Villa Courtyard Canopy (Type C) | 811 | m2
| 2 | B Site Work | B22 Landscaping | Private Aviation Facilities | K | Metal cladding to inner soffit beams; girth - 750 mm; in accordance with architects drawings and specification; to Villa Courtyard Canopy (Type C) | 306 | m2
| 2 | B Site Work | B22 Landscaping | Private Aviation Facilities | L | Metal cladding to inner top beams; girth - 1100 mm; in accordance with architects drawings and specification; to Villa Courtyard Canopy (Type C) | 448 | m2
| 2 | B Site Work | B22 Landscaping | Private Aviation Facilities | A | Metal cladding to sky light perimeter beams; girth - 2200 mm; in accordance with architects drawings and specification; to Villa Courtyard Canopy (Type C) | 169 | m2
| 2 | B Site Work | B22 Landscaping | Private Aviation Facilities | B | Service ducts; material - upvc; diameter - 32 mm; drops - 15nr; in accordance with architects drawings and specification; to Villa Courtyard Canopy (Type C) | 35 | m
| 2 | B Site Work | B22 Landscaping | Private Aviation Facilities | C | Standing seam roof system, comprising; aluminum standing seam roof lining, on 50 mm insulation, 4 mm profile liner and waterproofing; in accordance with architects drawings and specification; to Boarding Canopy (Type D) | 472 | m2
| 2 | B Site Work | B22 Landscaping | Private Aviation Facilities | D | Wood coffer modules; size - 1260 mm x 1260 mm x 270 mm high; in accordance with architects drawings and specification; to Boarding Canopy (Type D) | 376 | m2
| 2 | B Site Work | B22 Landscaping | Private Aviation Facilities | E | Metal decking system; laid to 2% fall; in accordance with architects drawings and specification; to Boarding Canopy (Type D | 678 | m2
| 2 | B Site Work | B22 Landscaping | Private Aviation Facilities | F | Profiled perimeter gutter, including edge profile; size - 230 x 200mm; in accordance with architectural drawings and specification; to Boarding Canopy (Type D) | 68 | m
| 2 | B Site Work | B22 Landscaping | Private Aviation Facilities | G | Metal cladding to perimeter beams; girth - 2400 mm; in accordance with architects drawings and specification; to Boarding Canopy (Type D) | 260 | m2
| 2 | B Site Work | B22 Landscaping | Private Aviation Facilities | H | Metal cladding to inner soffit beams; girth - 750 mm; in accordance with architects drawings and specification; to Boarding Canopy (Type D) | 344 | m2
| 2 | B Site Work | B22 Landscaping | Private Aviation Facilities | I | Rainwater down pipes; diameter - 75 mm; drops - 2nr; in accordance with architects drawings and specification; to Boarding Canopy (Type D) | 35 | m
| 2 | B Site Work | B22 Landscaping | Private Aviation Facilities | J | Service ducts; material - upvc; diameter - 32 mm; drops - 15nr; in accordance with architects drawings and specification; to Boarding Canopy (Type B) | 35 | m
| 2 | B Site Work | B22 Landscaping | Private Aviation Facilities | K | Street Furniture (Type S1); Type: bespoke monolithic natural stone bench (EXT-306); in accordance with landscape architects drawings and specification | 12 | No
| 2 | B Site Work | B22 Landscaping | Private Aviation Facilities | A | Street Furniture (Type S2); Type: bespoke monolithic natural stone bench with back and arm rest (EXT-306); in accordance with landscape architects drawings and specification | 4 | No
| 2 | B Site Work | B22 Landscaping | Private Aviation Facilities | B | Street Furniture (Type ID 01 Demarcation); Installation: free standing totem; in accordance with signage and wayfinding document; comprising; excavation, disposal, concrete foundations | 2 | No
| 2 | B Site Work | B22 Landscaping | Private Aviation Facilities | C | Street Furniture (Type ID 06 Building Name Totem); Installation: free standing totem; in accordance with signage and wayfinding document; comprising; excavation, disposal, concrete foundations | 6 | No
| 2 | B Site Work | B22 Landscaping | Private Aviation Facilities | D | Street Furniture (Type IN 02 Digital Screen); Installation: free standing totem; in accordance with signage and wayfinding document; comprising; excavation, disposal, concrete foundations | 1 | No
| 2 | B Site Work | B22 Landscaping | Private Aviation Facilities | E | Street Furniture (Type DIR 01 Vehicular); Installation: free standing totem; in accordance with signage and wayfinding document; comprising; excavation, disposal, concrete foundations | 4 | No
| 2 | B Site Work | B22 Landscaping | Private Aviation Facilities | F | Recirculating Pool Water Feature Structure (EXT-801-01); Material: stone; Others: transparent waterproofing layer, perforated and removable surface; in accordance with water feature designers drawings and specification | 1 | No
| 2 | B Site Work | B22 Landscaping | Private Aviation Facilities | G | Recirculating Pool Water Feature Structure (EXT-801-02); Material: stone; Others: transparent waterproofing layer, perforated and removable surface; in accordance with water feature designers drawings and specification | 1 | No
| 2 | B Site Work | B22 Landscaping | Private Aviation Facilities | H | Recirculating Pool Water Feature Structure (EXT-801-03); Material: stone; Others: transparent waterproofing layer, perforated and removable surface; in accordance with water feature designers drawings and specification | 1 | No
| 2 | B Site Work | B22 Landscaping | Private Aviation Facilities | I | Recirculating Pool Water Feature Structure (EXT-801-04); Material: stone; Others: transparent waterproofing layer, perforated and removable surface; in accordance with water feature designers drawings and specification | 1 | No
| 2 | B Site Work | B22 Landscaping | Private Aviation Facilities | A | Recirculating Pool Water Feature Structure (EXT-801-05); Material: stone; Others: transparent waterproofing layer, perforated and removable surface; in accordance with water feature designers drawings and specification | 1 | No
| 2 | B Site Work | B22 Landscaping | Private Aviation Facilities | B | Recirculating Pool Water Feature Structure (EXT-801-06); Material: stone; Others: transparent waterproofing layer, perforated and removable surface; in accordance with water feature designers drawings and specification | 1 | No
| 2 | B Site Work | B22 Landscaping | Private Aviation Facilities | C | Water Threads (EXT-802-01 to EXT-802-33) structural base, comprising; excavation, disposal, concrete bed, formwork, membrane, reinforcement, sub-base, service penetrations, etc.; all in accordance with engineers drawings and specification | 222 | m2
| 2 | B Site Work | B22 Landscaping | Private Aviation Facilities | D | Water Threads (EXT-802-01 to EXT-802-33) structural drainage channels, comprising; excavation, disposal, concrete bed, formwork,reinforcement, sub-base, service penetrations, etc.; all in accordance with engineers drawings and specification | 351 | m
| 2 | B Site Work | B22 Landscaping | Private Aviation Facilities | E | Water Threads (EXT-802-01 to EXT-802-33) surface finish; all in accordance with architects drawings and specification | 222 | m2
| 2 | B Site Work | B22 Landscaping | Private Aviation Facilities | F | Water Curtains (EXT-803-01 to EXT-803-04) structural drainage channels, comprising; excavation, disposal, concrete bed, formwork, reinforcement, sub-base, service penetrations, etc.; all in accordance with engineers drawings and specification | 48 | m
| 2 | B Site Work | B22 Landscaping | Private Aviation Facilities | G | Water Bowl (EXT-804) structural base, comprising; excavation, disposal, concrete bed, formwork, membrane, reinforcement, sub-base, service penetrations, etc.; all in accordance with engineers drawings and specification | 40 | m2
| 2 | B Site Work | B22 Landscaping | Private Aviation Facilities | H | Water Bowl (EXT-804) structural drainage channels, comprising; excavation, disposal, concrete bed, formwork, reinforcement, sub-base, service penetrations, etc.; all in accordance with engineers drawings and specification | 25 | m
| 2 | B Site Work | B22 Landscaping | Private Aviation Facilities | A | Water Bowl Feature Structure (EXT-804); Material: white Riyadh stone; Others: transparent waterproofing layer, perforated and removable surface; in accordance with water feature designers drawings and specification | 1 | No
| 2 | B Site Work | B22 Landscaping | Private Aviation Facilities | B | Water Bowl Feature Structure (EXT-804) surface finish; all in accordance with architects drawings and specification | 9 | m2
| 2 | B Site Work | B22 Landscaping | Private Aviation Facilities | C | Water Channel (EXT-805-01 to EXT-805-04) structural base, comprising; excavation, disposal, concrete bed, formwork, membrane, reinforcement, sub-base, service penetrations, etc.; all in accordance with engineers drawings and specification | 70 | m2
| 2 | B Site Work | B22 Landscaping | Private Aviation Facilities | D | Water Channel (EXT-805-01 to EXT-805-04) structural drainage channels, comprising; excavation, disposal, concrete bed, formwork, reinforcement, sub-base, service penetrations, etc.; all in accordance with engineers drawings and specification | 70 | m
| 2 | B Site Work | B22 Landscaping | Private Aviation Facilities | E | Water Channel (EXT-805-01 to EXT-805-04) surface finish; all in accordance with architects drawings and specification | 70 | m2
| 2 | B Site Work | B22 Landscaping | Private Aviation Facilities | F | Water Bowl (EXT-806-01 and EXT-806-02) structural base, comprising; excavation, disposal, concrete bed, formwork, membrane, reinforcement, sub-base, service penetrations, etc.; all in accordance with engineers drawings and specification | 8 | m2
| 2 | B Site Work | B22 Landscaping | Private Aviation Facilities | G | Water Bowl (EXT-806-01 and EXT-806-02) structural drainage channels, comprising; excavation, disposal, concrete bed, formwork, reinforcement, sub-base, service penetrations, etc.; all in accordance with engineers drawings and specification | 16 | m
| 2 | B Site Work | B22 Landscaping | Private Aviation Facilities | H | Water Bowl Feature Structure (EXT-806-01 and EXT-806-02); Material: white Riyadh stone; Others: transparent waterproofing layer, perforated and removable surface; in accordance with water feature designers drawings and specification | 2 | No
| 2 | B Site Work | B22 Landscaping | Private Aviation Facilities | I | Water Bowl Feature Structure (EXT-806-01 and EXT-806-02) surface finish; all in accordance with architects drawings and specification | 6 | m2
| 3 | C Concrete Work |  | Private Aviation Facilities
| 3 | C Concrete Work | C1 Generally | Private Aviation Facilities
| 3 | C Concrete Work | C1 Generally | Private Aviation Facilities | A | Waterproofing to Staff & Crew Building service trench structural slab; in accordance with structural drawings and specification; horizontal surface | 36 | m2
| 3 | C Concrete Work | C2 Poured Concrete | Private Aviation Facilities
| 3 | C Concrete Work | C2 Poured Concrete | Private Aviation Facilities | B | Concrete to hard paving area base; in accordance with structural drawings and specification; 150 mm thick | 1001 | m3
| 3 | C Concrete Work | C2 Poured Concrete | Private Aviation Facilities | C | Concrete to cast in place (CIP) structural slab; in accordance with structural drawings and specification; 230 mm thick | 1 | m3
| 3 | C Concrete Work | C2 Poured Concrete | Private Aviation Facilities | D | Concrete to Canopy pad foundations; in accordance with structural drawings and specification; 500 mm thick | 35 | m3
| 3 | C Concrete Work | C2 Poured Concrete | Private Aviation Facilities | E | Blinding layer to Terminal mat foundation slab; in accordance with structural drawings and specification; horizontal; 75 mm thick | 18550 | m2
| 3 | C Concrete Work | C2 Poured Concrete | Private Aviation Facilities | F | Concrete to Terminal mat foundation slab; in accordance with structural drawings and specification; 300 / 350 mm thick | 2678 | m3
| 3 | C Concrete Work | C2 Poured Concrete | Private Aviation Facilities | G | Concrete to Terminal mat foundation slab; in accordance with structural drawings and specification; 400 / 450 mm thick | 2263 | m3
| 3 | C Concrete Work | C2 Poured Concrete | Private Aviation Facilities | H | Concrete to Terminal mat foundation slab; in accordance with structural drawings and specification; 500 / 550 mm thick | 2222 | m3
| 3 | C Concrete Work | C2 Poured Concrete | Private Aviation Facilities | I | Concrete to Terminal mat foundation slab; in accordance with structural drawings and specification; 600 mm thick | 736 | m3
| 3 | C Concrete Work | C2 Poured Concrete | Private Aviation Facilities | J | Concrete to Terminal mat foundation slab; in accordance with structural drawings and specification; 650 mm thick | 119 | m3
| 3 | C Concrete Work | C2 Poured Concrete | Private Aviation Facilities | K | Concrete to Terminal mat foundation slab; in accordance with structural drawings and specification; 700 / 800 mm thick | 50 | m3
| 3 | C Concrete Work | C2 Poured Concrete | Private Aviation Facilities | L | Concrete to Terminal mat foundation slab; in accordance with structural drawings and specification; 900 mm thick | 66 | m3
| 3 | C Concrete Work | C2 Poured Concrete | Private Aviation Facilities | M | Concrete to Terminal mat foundation slab; in accordance with structural drawings and specification; 1000 mm thick | 201 | m3
| 3 | C Concrete Work | C2 Poured Concrete | Private Aviation Facilities | N | Concrete to Terminal mat foundation slab; in accordance with structural drawings and specification; 1900 mm thick | 120 | m3
| 3 | C Concrete Work | C2 Poured Concrete | Private Aviation Facilities | A | Concrete to Terminal mat foundation slab; in accordance with structural drawings and specification; 1200 mm thic | 4 | m3
| 3 | C Concrete Work | C2 Poured Concrete | Private Aviation Facilities | B | Concrete to Terminal mat foundation slab; in accordance with structural drawings and specification; 2000 mm thick | 36 | m3
| 3 | C Concrete Work | C2 Poured Concrete | Private Aviation Facilities | C | Concrete to Terminal mat foundation footings; in accordance with structural drawings and specification; 450 to 700 mm thick | 262 | m3
| 3 | C Concrete Work | C2 Poured Concrete | Private Aviation Facilities | D | Concrete to Terminal mat foundation structural screed; in accordance with structural drawings and specification; horizontal; 75 mm thick | 1391 | m3
| 3 | C Concrete Work | C2 Poured Concrete | Private Aviation Facilities | E | Concrete to Structural Frame (Columns); grade in accordance with structural drawings and specification | 772 | m3
| 3 | C Concrete Work | C2 Poured Concrete | Private Aviation Facilities | F | Concrete to Structural Frame (Beams); grade in accordance with structural drawings and specification | 2725 | m3
| 3 | C Concrete Work | C2 Poured Concrete | Private Aviation Facilities | G | Concrete to Structural Frame (Upstands); grade in accordance with structural drawings and specification | 850 | m3
| 3 | C Concrete Work | C2 Poured Concrete | Private Aviation Facilities | H | Blinding layer to lift pit slabs; in accordance with structural drawings and specification; horizontal; 75 mm thick | 37 | m2
| 3 | C Concrete Work | C2 Poured Concrete | Private Aviation Facilities | I | Concrete to retaining walls to lift pits; in accordance with structural drawings and specification; 400 mm thick | 27 | m3
| 3 | C Concrete Work | C2 Poured Concrete | Private Aviation Facilities | J | Concrete to lift pit structural slabs; in accordance with structural drawings and specification; 400 mm thick | 15 | m3
| 3 | C Concrete Work | C2 Poured Concrete | Private Aviation Facilities | K | Concrete to retaining walls to Water Feature Plantroom No.1; in accordance with structural drawings and specification; 300 mm thick | 10 | m3
| 3 | C Concrete Work | C2 Poured Concrete | Private Aviation Facilities | L | Blinding layer to Water Feature Plantroom No.1 slab; in accordance with structural drawings and specification; horizontal; 75 mm thick | 263 | m2
| 3 | C Concrete Work | C2 Poured Concrete | Private Aviation Facilities | M | Concrete to retaining walls to Water Feature Plantroom No.1; in accordance with structural drawings and specification; 500 mm thick | 200 | m3
| 3 | C Concrete Work | C2 Poured Concrete | Private Aviation Facilities | N | Concrete to Water Feature Plantoom No.1 structural slab; in accordance with structural drawings and specification; 400 mm thick | 105 | m3
| 3 | C Concrete Work | C2 Poured Concrete | Private Aviation Facilities | O | Concrete to retaining walls to Water Feature Plantroom No.2; in accordance with structural drawings and specification; 300 mm thick | 16 | m3
| 3 | C Concrete Work | C2 Poured Concrete | Private Aviation Facilities | A | Blinding layer to Water Feature Plantroom No.2 slab; in accordance with structural drawings and specification; horizontal; 75 mm thick | 304 | m2
| 3 | C Concrete Work | C2 Poured Concrete | Private Aviation Facilities | B | Concrete to retaining walls to Water Feature Plantroom No.2; in accordance with structural drawings and specification; 500 mm thick | 229 | m3
| 3 | C Concrete Work | C2 Poured Concrete | Private Aviation Facilities | C | Concrete to Water Feature Plantoom No.2 structural slab; in accordance with structural drawings and specification; 400 mm thick | 122 | m3
| 3 | C Concrete Work | C2 Poured Concrete | Private Aviation Facilities | D | Blinding layer to Staff & Crew Building service trench slab; in accordance with structural drawings and specification; horizontal; 75 mm thick | 36 | m2
| 3 | C Concrete Work | C2 Poured Concrete | Private Aviation Facilities | E | Concrete Staff & Brew Building service trench retaining walls; in accordance with structural drawings and specification; 250 mm thick | 18 | m3
| 3 | C Concrete Work | C2 Poured Concrete | Private Aviation Facilities | F | Concrete to Staff & Crew Building service trench slabs; in accordance with structural drawings and specification; 400 mm thick | 14 | m3
| 3 | C Concrete Work | C2 Poured Concrete | Private Aviation Facilities | G | Blinding layer to Villa Processor area service pit foundation slab; in accordance with structural drawings and specification; horizontal; 75 mm thick | 62 | m2
| 3 | C Concrete Work | C2 Poured Concrete | Private Aviation Facilities | H | Concrete to retaining walls to service pits; in accordance with structural drawings and specification; 550 mm thick | 33 | m3
| 3 | C Concrete Work | C2 Poured Concrete | Private Aviation Facilities | I | Concrete to structural slab to service pits; in accordance with structural drawings and specification; 350 mm thick | 22 | m3
| 3 | C Concrete Work | C2 Poured Concrete | Private Aviation Facilities | J | Concrete to cast in place (CIP) structural slab; in accordance with structural drawings and specification; 200 mm thick | 1538 | m3
| 3 | C Concrete Work | C2 Poured Concrete | Private Aviation Facilities | K | Concrete to 200 mm cast in place (CIP) slab structural screed; in accordance with structural drawings and specification; horizontal; 75 mm thick | 577 | m3
| 3 | C Concrete Work | C2 Poured Concrete | Private Aviation Facilities | L | Concrete to 230 mm cast in place (CIP) slab structural screed; in accordance with structural drawings and specification; horizontal; 75 mm thick | 1 | m3
| 3 | C Concrete Work | C2 Poured Concrete | Private Aviation Facilities | M | Concrete to cast in place (CIP) structural slab; in accordance with structural drawings and specification; 250 mm thick | 204 | m3
| 3 | C Concrete Work | C2 Poured Concrete | Private Aviation Facilities | A | Concrete to 250 mm cast in place (CIP) slab structural screed; in accordance with structural drawings and specification; horizontal; 75 mm thick | 62 | m3
| 3 | C Concrete Work | C2 Poured Concrete | Private Aviation Facilities | B | Concrete to cast in place (CIP) structural slab; in accordance with structural drawings and specification; 325 mm thick | 52 | m3
| 3 | C Concrete Work | C2 Poured Concrete | Private Aviation Facilities | C | Concrete to cast in place (CIP) structural slab; in accordance with structural drawings and specification; 350 mm thick | 2 | m3
| 3 | C Concrete Work | C2 Poured Concrete | Private Aviation Facilities | D | Concrete to 350 mm cast in place (CIP) slab structural screed; in accordance with structural drawings and specification; horizontal; 75 mm thick | 1 | m3
| 3 | C Concrete Work | C2 Poured Concrete | Private Aviation Facilities | E | Concrete to 325 mm cast in place (CIP) slab structural screed; in accordance with structural drawings and specification; horizontal; 75 mm thick | 12 | m3
| 3 | C Concrete Work | C2 Poured Concrete | Private Aviation Facilities | F | Concrete to wall; in accordance with structural drawings and specification; 250 mm thick | 108 | m3
| 3 | C Concrete Work | C2 Poured Concrete | Private Aviation Facilities | G | Concrete to wall; in accordance with structural drawings and specification; 300 mm thick | 143 | m3
| 3 | C Concrete Work | C3 Reinforcement | Private Aviation Facilities
| 3 | C Concrete Work | C3 Reinforcement | Private Aviation Facilities | H | Mesh reinforcement to concrete bases; in accordance with structural drawings and specifications | 6672 | m2
| 3 | C Concrete Work | C3 Reinforcement | Private Aviation Facilities | I | Reinforcement to Canopy pad foundations; in accordance with structural drawings and specification; rebar weight 90kg/m³ | 3.12 | t
| 3 | C Concrete Work | C3 Reinforcement | Private Aviation Facilities | J | Reinforcement to Terminal mat foundation slab; in accordance with structural drawings and specification; rebar weight 150kg/m³ | 1313.29 | t
| 3 | C Concrete Work | C3 Reinforcement | Private Aviation Facilities | K | Reinforcement to Structural Frame (Columns); in accordance with structural drawings and specification; rebar weight 260kg/m³ | 201 | t
| 3 | C Concrete Work | C3 Reinforcement | Private Aviation Facilities | L | Reinforcement to Structural Frame (Beams); in accordance with structural drawings and specification; rebar weight 250kg/m³ | 681.24 | t
| 3 | C Concrete Work | C3 Reinforcement | Private Aviation Facilities | M | Reinforcement to Structural Frame (Upstands); in accordance with structural drawings and specification; rebar weight 250kg/m³ | 212.47 | t
| 3 | C Concrete Work | C3 Reinforcement | Private Aviation Facilities | N | Reinforcement to lift pit walls; in accordance with structural drawings and specification; rebar weight 220kg/m³ | 5.86 | t
| 3 | C Concrete Work | C3 Reinforcement | Private Aviation Facilities | A | Reinforcement to lift pit structural slab; in accordance with structural drawings and specification; rebar weight 150kg/m³ | 2.22 | t
| 3 | C Concrete Work | C3 Reinforcement | Private Aviation Facilities | B | Reinforcement to Water Feature Plantroom No.1 retaining walls; in accordance with structural drawings and specification; rebar weight 220kg/m³ | 46.07 | t
| 3 | C Concrete Work | C3 Reinforcement | Private Aviation Facilities | C | Reinforcement to Water Feature Plantroom No.1 structural slab; in accordance with structural drawings and specification; rebar weight 150kg/m³ | 15.78 | t
| 3 | C Concrete Work | C3 Reinforcement | Private Aviation Facilities | D | Reinforcement to Water Feature Plantroom No.2 retaining walls; in accordance with structural drawings and specification; rebar weight 220kg/m³ | 53.77 | t
| 3 | C Concrete Work | C3 Reinforcement | Private Aviation Facilities | E | Reinforcement to Water Feature Plantroom No.2 structural slab; in accordance with structural drawings and specification; rebar weight 150kg/m³ | 18.24 | t
| 3 | C Concrete Work | C3 Reinforcement | Private Aviation Facilities | F | Reinforcement to Staff & Crew Building service trench walls; in accordance with structural drawings and specification; rebar weight 220kg/m³ | 3.85 | t
| 3 | C Concrete Work | C3 Reinforcement | Private Aviation Facilities | G | Reinforcement to Staff & Crew Building service trench slab; in accordance with structural drawings and specification; rebar weight 150kg/m³ | 2.15 | t
| 3 | C Concrete Work | C3 Reinforcement | Private Aviation Facilities | H | Reinforcement to service pit walls walls; in accordance with structural drawings and specification; rebar weight 220kg/m³ | 7.18 | t
| 3 | C Concrete Work | C3 Reinforcement | Private Aviation Facilities | I | Reinforcement to service pit structural slab; in accordance with structural drawings and specification; rebar weight 150kg/m³ | 3.26 | t
| 3 | C Concrete Work | C3 Reinforcement | Private Aviation Facilities | J | Reinforcement to 250 mm hollow core slab structural screed; in accordance with structural drawings and specification; rebar weight 100kg/m³ | 64.22 | t
| 3 | C Concrete Work | C3 Reinforcement | Private Aviation Facilities | K | Reinforcement to 200 mm hollow core slab structural screed; in accordance with structural drawings and specification; rebar weight 100kg/m³ | 4.89 | t
| 3 | C Concrete Work | C3 Reinforcement | Private Aviation Facilities | L | Reinforcement to 200 mm cast in place (CIP) structural slab; in accordance with structural drawings and specification; rebar weight 100kg/m³ | 153.84 | t
| 3 | C Concrete Work | C3 Reinforcement | Private Aviation Facilities | A | Reinforcement to 200 mm cast in place (CIP) slab structural screed; in accordance with structural drawings and specification; rebar weight 100kg/m³ | 57.69 | t
| 3 | C Concrete Work | C3 Reinforcement | Private Aviation Facilities | B | Reinforcement to 230 mm cast in place (CIP) slab structural screed; in accordance with structural drawings and specification; rebar weight 100kg/m³ | 0.05 | t
| 3 | C Concrete Work | C3 Reinforcement | Private Aviation Facilities | C | Reinforcement to 250 mm cast in place (CIP) structural slab; in accordance with structural drawings and specification; rebar weight 100kg/m³ | 20.4 | t
| 3 | C Concrete Work | C3 Reinforcement | Private Aviation Facilities | D | Reinforcement to 250 mm cast in place (CIP) slab structural screed; in accordance with structural drawings and specification; rebar weight 100kg/m³ | 6.12 | t
| 3 | C Concrete Work | C3 Reinforcement | Private Aviation Facilities | E | Reinforcement to 350 mm cast in place (CIP) structural slab; in accordance with structural drawings and specification; rebar weight 100kg/m³ | 0.25 | t
| 3 | C Concrete Work | C3 Reinforcement | Private Aviation Facilities | F | Reinforcement to 350 mm cast in place (CIP) slab structural screed; in accordance with structural drawings and specification; rebar weight 100kg/m³ | 0.05 | t
| 3 | C Concrete Work | C3 Reinforcement | Private Aviation Facilities | G | Reinforcement to 325 mm cast in place (CIP) structural slab; in accordance with structural drawings and specification; rebar weight 100kg/m³ | 5.17 | t
| 3 | C Concrete Work | C3 Reinforcement | Private Aviation Facilities | H | Reinforcement to 325 mm cast in place (CIP) slab structural screed; in accordance with structural drawings and specification; rebar weight 100kg/m³ | 1.19 | t
| 3 | C Concrete Work | C3 Reinforcement | Private Aviation Facilities | I | Reinforcement to 230 mm cast in place (CIP) structural slab; in accordance with structural drawings and specification; rebar weight 100kg/m³ | 0.14 | t
| 3 | C Concrete Work | C3 Reinforcement | Private Aviation Facilities | J | Reinforcement to concrete walls; in accordance with structural drawings and specification; rebar weight 80kg/m³ | 20.14 | t
| 3 | C Concrete Work | C4 Shuttering | Private Aviation Facilities
| 3 | C Concrete Work | C4 Shuttering | Private Aviation Facilities | K | Formwork to sides of Canopy pad foundations; in accordance with structural drawings and specification; height - 500 mm | 148 | m2
| 3 | C Concrete Work | C4 Shuttering | Private Aviation Facilities | L | Formwork to edges of Terminal mat foundation slab; in accordance with structural drawings and specification; height - 350 to 450 mm | 10253 | m
| 3 | C Concrete Work | C4 Shuttering | Private Aviation Facilities | A | Formwork, to edges of Terminal mat foundation slab; in accordance with structural drawings and specification; height 1000 to 2000 mm | 2882 | m2
| 3 | C Concrete Work | C4 Shuttering | Private Aviation Facilities | B | Formwork to Structural Frame (Columns); to 4nr sides; in accordance with structural drawings and specification | 6465 | m2
| 3 | C Concrete Work | C4 Shuttering | Private Aviation Facilities | C | Formwork to Structural Frame (Beams); to 4nr sides; in accordance with structural drawings and specification | 20373 | m2
| 3 | C Concrete Work | C4 Shuttering | Private Aviation Facilities | D | Formwork to Structural Frame (Upstands); to 4nr sides; in accordance with structural drawings and specification | 8645 | m2
| 3 | C Concrete Work | C4 Shuttering | Private Aviation Facilities | E | Formwork to sides of lift pit retaining walls; in accordance with structural drawings and specification; 1585 mm high | 133 | m2
| 3 | C Concrete Work | C4 Shuttering | Private Aviation Facilities | F | Formwork to sides of lift pit structural slabs; in accordance with structural drawings and specification; 400 mm high | 42 | m
| 3 | C Concrete Work | C4 Shuttering | Private Aviation Facilities | G | Formwork to sides of Water Feature Plantroom No.1 retaining walls; in accordance with structural drawings and specification; 6000 mm high | 864 | m2
| 3 | C Concrete Work | C4 Shuttering | Private Aviation Facilities | H | Formwork to sides of Water Feature Plantroom No.1 slab; in accordance with structural drawings and specification; 400 mm high | 63 | m
| 3 | C Concrete Work | C4 Shuttering | Private Aviation Facilities | I | Formwork to sides of Water Feature Plantoom No.2 retaining walls; in accordance with structural drawings and specification; 5650 mm high | 1020 | m2
| 3 | C Concrete Work | C4 Shuttering | Private Aviation Facilities | J | Formwork to sides of Water Feature Plantoom No.2 structural slab; in accordance with structural drawings and specification; 400 mm high | 78 | m
| 3 | C Concrete Work | C4 Shuttering | Private Aviation Facilities | K | Formwork to sides of Staff & Crew Building service trench retaining walls; in accordance with structural drawings and specification; 1200 mm high | 140 | m2
| 3 | C Concrete Work | C4 Shuttering | Private Aviation Facilities | L | Formwork to sides of Staff & Crew Building service trench slab; in accordance with structural drawings and specification; 400 mm high | 58 | m
| 3 | Internal finishes |  | Private Aviation Facilities
| 3 | C Concrete Work | C4 Shuttering | Private Aviation Facilities | M | Formwork to sides of service pit retaining walls; in accordance with structural drawings and specification; height - 1400 mm | 119 | m2
| 3 | C Concrete Work | C4 Shuttering | Private Aviation Facilities | A | Formwork to sides of service pit structural slab; in accordance with structural drawings and specification; 350 mm high | 42 | m
| 3 | C Concrete Work | C4 Shuttering | Private Aviation Facilities | B | Formwork to sides of 230 mm cast in place (CIP) structural slab; in accordance with structural drawings and specification; 305 mm high | 16 | m
| 3 | C Concrete Work | C4 Shuttering | Private Aviation Facilities | C | Formwork to soffit of 230 mm cast in place (CIP) structural slab; in accordance with structural drawings and specification; horizontal surface | 6 | m2
| 3 | C Concrete Work | C4 Shuttering | Private Aviation Facilities | D | Formwork to sides of 200 mm cast in place (CIP) structural slab; in accordance with structural drawings and specification; 275 mm high | 3967 | m
| 3 | C Concrete Work | C4 Shuttering | Private Aviation Facilities | E | Formwork to soffit of 200 mm cast in place (CIP) structural slab; in accordance with structural drawings and specification; horizontal surface | 7692 | m2
| 3 | C Concrete Work | C4 Shuttering | Private Aviation Facilities | F | Formwork to sides of 250 mm cast in place (CIP) structural slab; in accordance with structural drawings and specification; 325 mm high | 3846 | m
| 3 | C Concrete Work | C4 Shuttering | Private Aviation Facilities | G | Formwork to soffit of 250 mm cast in place (CIP) structural slab; in accordance with structural drawings and specification; horizontal surface | 816 | m2
| 3 | C Concrete Work | C4 Shuttering | Private Aviation Facilities | H | Formwork to sides of 350 mm cast in place (CIP) structural slab; in accordance with structural drawings and specification; 425 mm high | 15 | m
| 3 | C Concrete Work | C4 Shuttering | Private Aviation Facilities | I | Formwork to soffit of 350 mm cast in place (CIP) structural slab; in accordance with structural drawings and specification; horizontal surface | 7 | m2
| 3 | C Concrete Work | C4 Shuttering | Private Aviation Facilities | J | Formwork to sides of 325 mm cast in place (CIP) structural slab; in accordance with structural drawings and specification; 400 mm high | 75 | m
| 3 | C Concrete Work | C4 Shuttering | Private Aviation Facilities | K | Formwork to soffit of 325 mm cast in place (CIP) structural slab; in accordance with structural drawings and specification; horizontal surface | 159 | m2
| 3 | C Concrete Work | C4 Shuttering | Private Aviation Facilities | L | Formwork to sides of concrete walls; in accordance with structural drawings and specification | 1498 | m2
| 3 | C Concrete Work | C5 Precast Concrete | Private Aviation Facilities
| 3 | C Concrete Work | C5 Precast Concrete | Private Aviation Facilities | A | Precast concrete flights, including supports and fixings; in accordance with structural drawings and specification; comprising 3000 wide flight (1nr); tread depth 270 mm; riser height 150 mm (6nr); total rise 900 mm | 2 | No
| 3 | C Concrete Work | C5 Precast Concrete | Private Aviation Facilities | B | Precast concrete flights and landings, including supports and fixings; in accordance with structural drawings and specification; comprising 1100 wide flights (3nr); tread depth 280 mm; riser height 160 mm (32nr); full landings 2450 x 2400 mm (1nr) and half landings 2400 x 1100 mm (2nr); total rise 5280 mm | 2 | No
| 3 | C Concrete Work | C5 Precast Concrete | Private Aviation Facilities | C | Precast concrete flights and landings, including supports and fixings; in accordance with structural drawings and specification; comprising 1200wide flights (4nr); tread depth 280 mm; riser height 160 mm (32nr); half landings 2600 x 1200 mm (4nr); total rise 5280 mm | 2 | No
| 3 | C Concrete Work | C5 Precast Concrete | Private Aviation Facilities | D | Precast concrete flights, including supports and fixings; in accordance with structural drawings and specification; comprising 650 wide flight (1nr); tread depth 220 mm; riser height 250 mm (3nr); total rise 750 mm | 22 | No
| 3 | C Concrete Work | C5 Precast Concrete | Private Aviation Facilities | E | Precast concrete flights, including supports and fixings; in accordance with structural drawings and specification; comprising 1850 wide flight (1nr); tread depth 270 mm; riser height 150 mm (6nr); total rise 900 mm | 12 | No
| 3 | C Concrete Work | C5 Precast Concrete | Private Aviation Facilities | F | Hollow core slab; in accordance with structural drawings an specification; to upper floors / roof structure; 250 mm thick | 8563 | m2
| 3 | C Concrete Work | C5 Precast Concrete | Private Aviation Facilities | G | Concrete to 250 mm hollow core slab structural screed; in accordancev with structural drawings and specification; horizontal; 75 mm thick | 642 | m3
| 3 | C Concrete Work | C5 Precast Concrete | Private Aviation Facilities | H | Hollow core slab; in accordance with structural drawings and specification; to upper floors / roof structure; 200 mm thick | 652 | m2
| 3 | C Concrete Work | C5 Precast Concrete | Private Aviation Facilities | I | Concrete to 200 mm hollow core slab structural screed; in accordance with structural drawings and specification; horizontal; 75 mm thick | 49 | t
| 3 | C Concrete Work | C5 Precast Concrete | Private Aviation Facilities | J | Lintel to Internal Doors (Length - 1000 mm) | 10 | No
| 3 | C Concrete Work | C5 Precast Concrete | Private Aviation Facilities | K | Lintel to Internal Doors (Length - 1050 mm) | 1 | No
| 3 | C Concrete Work | C5 Precast Concrete | Private Aviation Facilities | L | Lintel to Internal Doors (Length - 1100 mm) | 3 | No
| 3 | C Concrete Work | C5 Precast Concrete | Private Aviation Facilities | M | Lintel to Internal Doors (Length - 1200 mm) | 191 | No
| 3 | C Concrete Work | C5 Precast Concrete | Private Aviation Facilities | A | Lintel to Internal Doors (Length - 1300 mm) | 9 | No
| 3 | C Concrete Work | C5 Precast Concrete | Private Aviation Facilities | B | Lintel to Internal Doors (Length - 1460 mm) | 4 | No
| 3 | C Concrete Work | C5 Precast Concrete | Private Aviation Facilities | C | Lintel to Internal Doors (Length - 1480 mm) | 5 | No
| 3 | C Concrete Work | C5 Precast Concrete | Private Aviation Facilities | D | Lintel to Internal Doors (Length - 1500 mm) | 8 | No
| 3 | C Concrete Work | C5 Precast Concrete | Private Aviation Facilities | E | Lintel to Internal Doors (Length - 1800 mm) | 1 | No
| 3 | C Concrete Work | C5 Precast Concrete | Private Aviation Facilities | F | Lintel to Internal Doors (Length - 2100 mm) | 33 | No
| 3 | C Concrete Work | C5 Precast Concrete | Private Aviation Facilities | G | Lintel to Internal Doors (Length - 2150 mm) | 4 | No
| 3 | C Concrete Work | C5 Precast Concrete | Private Aviation Facilities | H | Lintel to Internal Doors (Length - 2220 mm) | 2 | No
| 3 | C Concrete Work | C5 Precast Concrete | Private Aviation Facilities | I | Lintel to Internal Doors (Length - 2900 mm) | 1 | No
| 3 | C Concrete Work | C5 Precast Concrete | Private Aviation Facilities | J | Lintel to Internal Doors (Length - 3300 mm) | 2 | No
| 3 | C Concrete Work | C7 Sundries | Private Aviation Facilities
| 3 | C Concrete Work | C7 Sundries | Private Aviation Facilities | K | Expansion joints; in accordance with structural drawings and specification; to Terminal mat foundation slab | 1500 | m
| 3 | C Concrete Work | C7 Sundries | Private Aviation Facilities | L | Fixings, ties, water stops, cast-in items; in accordance with structural drawings and specification; to lift pits |  | Item
| 3 | C Concrete Work | C7 Sundries | Private Aviation Facilities | M | Expansion joints; in accordance with structural drawings and specification; to Water Feature Plantroom No.1 structural slab | 50 | m
| 3 | C Concrete Work | C7 Sundries | Private Aviation Facilities | N | Fixings, ties, water stops, cast-in items; in accordance with structural drawings and specification; to Water Feature Tank No.1 |  | Item
| 3 | C Concrete Work | C7 Sundries | Private Aviation Facilities | O | Expansion joints to Water Feature Plantroom No.2 structural slab; in accordance with structural drawings and specifications | 74 | m
| 3 | C Concrete Work | C7 Sundries | Private Aviation Facilities | P | Fixings, ties, water stops, cast-in items; in accordance with structural drawings and specification; to Water Feature Tank No.2 |  | Item
| 3 | C Concrete Work | C7 Sundries | Private Aviation Facilities | Q | Expansion joints; in accordance with structural drawings and specification; to Staff & Crew Building service trench slab | 20 | m
| 3 | C Concrete Work | C7 Sundries | Private Aviation Facilities | R | Fixings, ties, water stops, cast-in items; in accordance with structural drawings and specification; to service pits under Villa Processor area |  | Item
| 3 | C Concrete Work | C7 Sundries | Private Aviation Facilities | S | Expansion joints, in accordance with structural drawings and specification; to Villa Processor Area service pits | 20 | m
| 3 | C Concrete Work | C7 Sundries | Private Aviation Facilities | A | Fixings, ties, water stops, cast-in items, etc.; in accordance with structural drawings and specification; to 250 mm hollow core slab |  | Item
| 3 | C Concrete Work | C7 Sundries | Private Aviation Facilities | B | Fixings, ties, water stops, cast-in items, etc.; in accordance with structural drawings and specification; to 200 mm hollow core slab |  | Item
| 3 | C Concrete Work | C7 Sundries | Private Aviation Facilities | C | Fixings, ties, water stops, cast-in items, etc.; in accordance with structural drawings and specifications; to 200 mm cast in place (CIP) slab |  | Item
| 3 | C Concrete Work | C7 Sundries | Private Aviation Facilities | D | Fixings, ties, water stops, cast-in items, etc.; in accordance with structural drawings and specifications; to 230 mm cast in place (CIP) slab |  | Item
| 3 | C Concrete Work | C7 Sundries | Private Aviation Facilities | E | Fixings, ties, water stops, cast-in items, etc.; in accordance with structural drawings and specifications; to 250 mm cast in place (CIP) slab |  | Item
| 3 | C Concrete Work | C7 Sundries | Private Aviation Facilities | F | Fixings, ties, water stops, cast-in items, etc.; in accordance with structural drawings and specifications; to 350 mm cast in place (CIP) slab |  | Item
| 3 | C Concrete Work | C7 Sundries | Private Aviation Facilities | G | Fixings, ties, water stops, cast-in items, etc.; in accordance with structural drawings and specifications; to 325 mm cast in place (CIP) slab |  | Item
| 4 | D Masonry |  | Private Aviation Facilities
| 4 | D Masonry | D2 Walls and Piers | Private Aviation Facilities
| 4 | D Masonry | D2 Walls and Piers | Private Aviation Facilities | A | External wall to Terminal Building; SFS system, to support inner dry lining system, in accordance with structural drawings and specification; fixed to | 12790 | m2
| 4 | D Masonry | D2 Walls and Piers | Private Aviation Facilities | B | External wall to Terminal Building; Riyadh stone (thickness - 30 mm); colour - yellow; surface finish - sand blasted; in accordance with structural drawings and specification; fixed to | 12790 | m2
| 4 | D Masonry | D2 Walls and Piers | Private Aviation Facilities | C | External wall to Parapet; dry lining system to inner face; in accordance with structural drawings and specification; fixed to | 6773 | m2
| 4 | D Masonry | D2 Walls and Piers | Private Aviation Facilities | D | External wall to Parapet; Riyadh stone rainscreen support / fixings, in accordance with structural drawings and specification; fixed to | 6773 | m2
| 4 | D Masonry | D2 Walls and Piers | Private Aviation Facilities | E | Internal walls to Front Villa, blockwork wall (thickness - 200 mm); in accordance with structural drawings and specification | 2560 | m2
| 4 | D Masonry | D2 Walls and Piers | Private Aviation Facilities | F | Internal walls to Side Villas, blockwork wall (thickness - 200 mm); in accordance with structural drawings and specification | 1938 | m2
| 4 | D Masonry | D2 Walls and Piers | Private Aviation Facilities | G | Internal walls to Staff & Crew Building (ground floor), blockwork wall (thickness - 150 mm), in accordance with structural drawings and specification | 25 | m2
| 4 | D Masonry | D2 Walls and Piers | Private Aviation Facilities | H | Internal walls to Staff & Crew Building (ground floor), blockwork wall (thickness - 200 mm), in accordance with structural drawings and specification | 3009 | m2
| 4 | D Masonry | D2 Walls and Piers | Private Aviation Facilities | I | Internal walls to Staff & Crew Building (ground floor), blockwork wall (thickness - 400 mm), in accordance with structural drawings and specification | 168 | m2
| 4 | D Masonry | D2 Walls and Piers | Private Aviation Facilities | J | Internal walls to Staff & Crew Building (first floor), blockwork wall (thickness - 200 mm), in accordance with structural drawings and specification | 866 | m2
| 4 | D Masonry | D2 Walls and Piers | Private Aviation Facilities | K | Internal walls to Staff & Crew Building (first floor), blockwork wall (thickness - 400 mm), in accordance with structural drawings and specification | 50 | m2
| 4 | D Masonry | D3 Sills, etc. | Private Aviation Facilities
| 4 | D Masonry | D3 Sills, etc. | Private Aviation Facilities | A | External wall; extra over for window reveals (depth - 500 mm) formed from Riyadh stone (thickness - 30 mm); in accordance with structural drawings and specification; fixed to | 38 | m2
| 4 | D Masonry | D3 Sills, etc. | Private Aviation Facilities | B | External wall; extra over for door reveals (depth - 500 mm) formed from Riyadh stone (thickness - 30 mm); in accordance with structural drawings and specification; fixed to | 373 | m2
| 4 | D Masonry | D3 Sills, etc. | Private Aviation Facilities | C | Reconstituted stone capping stone; in accordance with structural drawings and specification; to Parapet | 3536 | m
| 4 | D Masonry | D5 Sundries | Private Aviation Facilities
| 4 | D Masonry | D5 Sundries | Private Aviation Facilities | A | Lateral restraints and movement joints to blockwork walls (Front Villa); in accordance with structural drawings and specification | 2560 | m2
| 4 | D Masonry | D5 Sundries | Private Aviation Facilities | B | Lateral restraints and movement joints to blockwork walls (Side Villas); in accordance with structural drawings and specification | 1938 | m2
| 4 | D Masonry | D5 Sundries | Private Aviation Facilities | C | Lateral restraints and movement joints to blockwork walls (Staff & Crew Building ground floor); in accordance with structural drawings and specification | 3915 | m2
| 4 | D Masonry | D5 Sundries | Private Aviation Facilities | D | Lateral restraints and movement joints to blockwork walls (Staff & Crew Building first floor); in accordance with structural drawings and specification | 976 | m2
| 4 | D Masonry | D5 Sundries | Private Aviation Facilities | E | Signage and Wayfinding (Type ID 02 Building Name); Installation: façade applied; in accordance with signage and wayfinding document | 10 | No
| 4 | D Masonry | D5 Sundries | Private Aviation Facilities | F | Signage and Wayfinding (Type ID 03 / 07 Room Name); Installation: wall applied; in accordance with signage and wayfinding document | 19 | No
| 4 | D Masonry | D5 Sundries | Private Aviation Facilities | G | Signage and Wayfinding (Type ID 04 Facility A); Installation: door applied; in accordance with signage and wayfinding document | 76 | No
| 4 | D Masonry | D5 Sundries | Private Aviation Facilities | H | Signage and Wayfinding (Type ID 05 Facility B); Installation: door applied; in accordance with signage and wayfinding document | 38 | No
| 4 | D Masonry | D5 Sundries | Private Aviation Facilities | A | Signage and Wayfinding (Type IN 03 Directory); Installation: wall applied; in accordance with signage and wayfinding document | 4 | No
| 4 | D Masonry | D5 Sundries | Private Aviation Facilities | B | Signage and Wayfinding (Type DIR 02 Pedestrian A); Installation: portal reveal; in accordance with signage and wayfinding document | 66 | No
| 4 | D Masonry | D5 Sundries | Private Aviation Facilities | C | Signage and Wayfinding (Type DIR 03 Pedestrian B); Installation: portal reveal or wall; in accordance with signage and wayfinding document | 28 | No
| 5 | E Metal Work |  | Private Aviation Facilities
| 5 | E Metal Work | E2 Structural Metalwork | Private Aviation Facilities
| 5 | E Metal Work | E2 Structural Metalwork | Private Aviation Facilities | A | External wall to Terminal Building; structural frame system, comprising; RHS and SHS members; in accordance with structural drawings and specification; fixed to | 7884 | m2
| 5 | E Metal Work | E2 Structural Metalwork | Private Aviation Facilities | B | External wall to Terminal Building; Riyadh stone rainscreen support / fixings, in accordance with structural drawings and specification; fixed to | 12790 | m2
| 5 | E Metal Work | E2 Structural Metalwork | Private Aviation Facilities | C | External wall to Parapet; structural frame system, comprising; RHS and SHS members; in accordance with structural drawings and specification; fixed to | 4118 | m2
| 5 | E Metal Work | E2 Structural Metalwork | Private Aviation Facilities | D | Steel frame to canopies; in accordance with structural drawings and specification; HSS 203.2 x 203.2 x 9.5 SHS; weight - 57.72kg/m | 3.98 | t
| 5 | E Metal Work | E2 Structural Metalwork | Private Aviation Facilities | E | Steel frame to canopies; in accordance with structural drawings and specification; HSS 304.8 x 304.8 x 19.0 SHS; Weight - 170.51kg/m | 15.42 | t
| 5 | E Metal Work | E2 Structural Metalwork | Private Aviation Facilities | F | Steel frame to canopies; in accordance with structural drawings and specification; HSS 304.8 x 304.8 x 25.4 SHS; Weight - 222.84kg/m | 31.42 | t
| 5 | E Metal Work | E2 Structural Metalwork | Private Aviation Facilities | G | Steel frame to canopies; in accordance with structural drawings and specification; HSS 355.6 x 355.6 x 15.9 SHS; Weight - 164 kg/m | 8.36 | t
| 5 | E Metal Work | E2 Structural Metalwork | Private Aviation Facilities | H | Surface finish; in accordance with structural drawings and specification; to canopy structural frame (columns) | 412 | m2
| 5 | E Metal Work | E2 Structural Metalwork | Private Aviation Facilities | I | Steel frame to canopies; in accordance with structural drawings and specification; HSS 558 x 254 x 7.9 mm; Weight - 97.91 kg/m | 25.46 | t
| 5 | E Metal Work | E2 Structural Metalwork | Private Aviation Facilities | J | Steel frame to canopies; in accordance with structural drawings and specification; W310 x 28.3 flange; weight - 28.70 kg/m | 1.23 | t
| 5 | E Metal Work | E2 Structural Metalwork | Private Aviation Facilities | K | Steel frame to canopies; in accordance with structural drawings and specification; W310 x 38.7 flange; weight - 38.70 kg/m | 32.29 | t
| 5 | E Metal Work | E2 Structural Metalwork | Private Aviation Facilities | L | Steel frame to canopies; in accordance with structural drawings and specification; W360 x 32.9 flange; weight - 32.90 kg/m | 10.46 | t
| 5 | E Metal Work | E2 Structural Metalwork | Private Aviation Facilities | M | Steel frame to canopies; in accordance with structural drawings and specification; W410 x 46.1 flange; weight - 46.10 kg/m | 4.65 | t
| 5 | E Metal Work | E2 Structural Metalwork | Private Aviation Facilities | A | Steel frame to canopies; in accordance with structural drawings and specification; W460 x 52 flange; weight - 52.00 kg/m | 0.52 | t
| 5 | E Metal Work | E2 Structural Metalwork | Private Aviation Facilities | B | Steel frame to canopies; in accordance with structural drawings and specification; W530 x 72 flange; weight - 72.00 kg/m | 1.94 | t
| 5 | E Metal Work | E2 Structural Metalwork | Private Aviation Facilities | C | Steel frame to canopies; in accordance with structural drawings and specification; W610 x 82 flange; weight - 82.00 kg/m | 2.39 | t
| 5 | E Metal Work | E2 Structural Metalwork | Private Aviation Facilities | D | Steel frame to canopies; in accordance with structural drawings and specification; W610 x 92 flange; weight - 92.00 kg/m | 5.83 | t
| 5 | E Metal Work | E2 Structural Metalwork | Private Aviation Facilities | E | Steel frame to canopies; in accordance with structural drawings and specification; W610 x 125 flange; weight - 125.00 kg/m | 50.28 | t
| 5 | E Metal Work | E2 Structural Metalwork | Private Aviation Facilities | F | Steel frame to canopies; in accordance with structural drawings and specification; W610 x 140 flange; weight - 140.00 kg/m | 60.97 | t
| 5 | E Metal Work | E2 Structural Metalwork | Private Aviation Facilities | G | Steel frame to canopies; in accordance with structural drawings and specification; W760 x 147 flange; weight - 147.00 kg/m | 3.08 | t
| 5 | E Metal Work | E2 Structural Metalwork | Private Aviation Facilities | H | Steel frame to canopies; in accordance with structural drawings and specification; W760 x 185 flange; weight - 185.00 kg/m | 1.85 | t
| 5 | E Metal Work | E2 Structural Metalwork | Private Aviation Facilities | I | Steel frame to canopies; in accordance with structural drawings and specification; W760 x 220 flange; weight - 220.00 kg/m | 4.63 | t
| 5 | E Metal Work | E2 Structural Metalwork | Private Aviation Facilities | J | Secondary fittings, fixings and connections, etc.; in accordance with structural drawings and specification; to canopy roof members (10% of overall tonnage) | 20.56 | t
| 5 | E Metal Work | E2 Structural Metalwork | Private Aviation Facilities | K | Surface finish; in accordance with structural drawings and specification; to canopy structural roof members | 4123 | m2
| 5 | E Metal Work | E2 Structural Metalwork | Private Aviation Facilities | L | Steel primary frame to roof plantroom louvre system; in accordance with structural drawings and specification; member: 350 x 150 x 15 RHS; Weight: 110.685 kg/m | 7.75 | t
| 5 | E Metal Work | E2 Structural Metalwork | Private Aviation Facilities | M | Steel primary frame to roof plantroom louvre system; in accordance with structural drawings and specification; member: 350 x 150 x 10 RHS; Weight: 75.36 kg/m | 43.32 | t
| 5 | E Metal Work | E2 Structural Metalwork | Private Aviation Facilities | N | Steel primary frame to roof plantroom louvre system; in accordance with structural drawings and specification; member: 350 x 150 x 112 RHS; Weight: 80.07 kg/m | 0.65 | t
| 5 | E Metal Work | E3 Non-structural Metalwork | Private Aviation Facilities
| 5 | E Metal Work | E3 Non-structural Metalwork | Private Aviation Facilities | A | Wall handrail; in accordance with architectural drawings and specification; 2 x 50 mm diameter handrail and brackets (heights - 600 and 900 mm); to Staff & Crew back of house stair flights | 80 | m
| 5 | E Metal Work | E3 Non-structural Metalwork | Private Aviation Facilities | B | Wall handrail; in accordance with architectural drawings and specification; 2 x 50 mm diameter handrail and brackets (heights 600 and 900 mm); to Staff & Crew front of house stair flights | 100 | m
| 5 | E Metal Work | E3 Non-structural Metalwork | Private Aviation Facilities | C | Balustrade and handrail; in accordance with architectural drawings an specification; material - stainless steel / mesh; 2 x 50 mm diameter handrail (height 600 and 900 mm), fixed to balustrade system (height 1200 mm); to Staff & Crew back of house stair flights | 26 | m
| 5 | E Metal Work | E3 Non-structural Metalwork | Private Aviation Facilities | D | Balustrade and handrail; in accordance with architectural drawings and specification; material - bronze; 2 x 50 mm diameter handrail (height 600 and 900 mm), fixed to balustrade system (height 1200 mm); to Staff & Crew front of house stair flights | 28 | m
| 5 | E Metal Work | E3 Non-structural Metalwork | Private Aviation Facilities | E | Life line cabling system; in accordance with architectural drawings and specification; to external canopy structures | 850 | m
| 5 | E Metal Work | E3 Non-structural Metalwork | Private Aviation Facilities | F | Secondary fittings, fixings and connections, etc.; in accordance with structural drawings and specification; to canopy columns (10% of overall tonnage) | 5.92 | t
| 5 | E Metal Work | E3 Non-structural Metalwork | Private Aviation Facilities | G | Base plates; in accordance with structural drawings and specification, to canopy columns, including for base plates, bolts, grouting, etc. | 20 | No
| 5 | E Metal Work | E3 Non-structural Metalwork | Private Aviation Facilities | H | Steel secondary frame to roof plantroom louvre system; in accordance with structural drawings and specification; member: 100 x 100 x 12 SHS; Weight: 17.71 kg/m | 23.13 | t
| 5 | E Metal Work | E3 Non-structural Metalwork | Private Aviation Facilities | I | Secondary fittings; fixings and connections, etc.; in accordance with structural drawings and specification; to roof plantroom louvre system (10% of overall tonnage) | 7.48 | t
| 5 | E Metal Work | E3 Non-structural Metalwork | Private Aviation Facilities | J | Louvre blades to plantroom roof covering; material: aluminum; profile: rectangular - 75 mm x 200 mm); in accordance with structural drawingsand specification | 5386 | m
| 5 | E Metal Work | E3 Non-structural Metalwork | Private Aviation Facilities | A | Vertical access ladder; material - galvanised metalwork; height - 6000 mm, comprising; rungs - 500 mm wide (24nr), safety hoops - 800 mm diameter (12nr), including all connections and fixings, in accordance with architects drawings and specification | 2 | No
| 5 | E Metal Work | E3 Non-structural Metalwork | Private Aviation Facilities | B | Vertical access ladder; material - galvanised metalwork; height - 5600 mm, comprising; rungs - 500 mm wide (22nr), safety hoops - 800 mm diameter (12nr), access platform - 1150 x 500 mm (1nr), secure door unit; including all connections and fixings, in accordance with architects drawings and specification | 2 | No
| 5 | E Metal Work | E3 Non-structural Metalwork | Private Aviation Facilities | C | Vertical access ladder; material - galvanised metalwork; height - 5000 mm, comprising; rungs - 500 mm wide (20nr), safety hoops - 800 mm diameter (12nr), access platform - 1150 x 500 mm (1nr), secure door unit; including all connections and fixings, in accordance with architects drawings and specification | 2 | No
| 5 | E Metal Work | E3 Non-structural Metalwork | Private Aviation Facilities | D | Column angle protection; material - galvanised metalwork; height - 1200 mm; dimension - 100 x 100 x 8 mm; to BHS Area | 32 | No
| 5 | E Metal Work | E3 Non-structural Metalwork | Private Aviation Facilities | E | Roof step guard rails, comprising; 50 x 50 mm top rail (length 2100 mm), fixed to 3nr 50 x 50 mm vertical posts (height 1000 mm) at 900 mm centres, fixed to 100 x 100 mm base plates; in accordance with architects drawings and specification | 12 | No
| 5 | E Metal Work | E3 Non-structural Metalwork | Private Aviation Facilities | F | Roof guard rails, comprising; 40 mm diameter top, bottom and 2nr mid rails, with 50 x 50 mm vertical posts (height 1100 mm), fixed to 100 x 100 mm base plates; in accordance with architects drawings and specification | 84 | m
| 5 | E Metal Work | E3 Non-structural Metalwork | Private Aviation Facilities | G | Roof guard rails, comprising; 3nr x 20 mm rails (length - 1850 mm), fixed between parapet opening; in accordance with architects drawings and specification | 108 | No
| 5 | E Metal Work | E3 Non-structural Metalwork | Private Aviation Facilities | H | Roof guard rails, comprising; 3nr x 20 mm rails (length - 13850 mm), fixed between parapet opening; in accordance with architects drawings and specification | 1 | No
| 5 | E Metal Work | E3 Non-structural Metalwork | Private Aviation Facilities | I | Roof step guard rails, comprising 2nr x 20 mm diameter rails (length - 1620 mm), fixed to steps; in accordance with architects drawings and specifications | 22 | No
| 5 | E Metal Work | E3 Non-structural Metalwork | Private Aviation Facilities | A | Impact protection barrier, comprising; 100 mm diameter rail (length - 2720 mm), connected to vertical stub columns (height - 350 mm), fixed to 300 x 300 mm base plates; in accordance with architects drawings andspecification | 2 | No
| 5 | E Metal Work | E3 Non-structural Metalwork | Private Aviation Facilities | B | Impact protection barrier, comprising; 100 mm diameter rail (length - 2000 mm), connected to vertical stub columns (height - 350 mm), fixed to 300 x 300 mm base plates; in accordance with architects drawings and specification | 5 | No
| 5 | E Metal Work | E3 Non-structural Metalwork | Private Aviation Facilities | C | Impact protection barrier, comprising; 100 mm diameter rail (length - 2720 mm), connected to vertical stub columns (height - 450 mm), fixed to 300 x 300 mm base plates; in accordance with architects drawings and specification | 2 | No
| 5 | E Metal Work | E3 Non-structural Metalwork | Private Aviation Facilities | D | Impact protection barrier, comprising; 100 mm diameter rail (length - 2000 mm), connected to vertical stub columns (height - 450 mm), fixed to 300 x 300 mm base plates; in accordance with architects drawings and specification | 2 | No
| 5 | E Metal Work | E3 Non-structural Metalwork | Private Aviation Facilities | E | Impact protection barrier, comprising; 100 mm diameter rail (length - 2000 mm), connected to vertical stub columns (height - 550 mm), fixed to 300 x 300 mm base plates; in accordance with architects drawings and specification | 3 | No
| 6 | F Woodwork |  | Private Aviation Facilities
| 6 | F Woodwork | F3 Boarding and Flooring | Private Aviation Facilities
| 6 | F Woodwork | F3 Boarding and Flooring | Private Aviation Facilities | A | Metal stud partition system (width - 122 mm), including all restraints, angles, etc; in accordance with architectural drawings and specification; to Front Villa | 2577 | m2
| 6 | F Woodwork | F3 Boarding and Flooring | Private Aviation Facilities | B | Metal stud partition system (width - 150 mm), including all restraints, angles, etc; in accordance with architectural drawings and specification; to Front Villa | 136 | m2
| 6 | F Woodwork | F3 Boarding and Flooring | Private Aviation Facilities | C | Metal stud partition system (width - 200 mm), including all restraints, angles, etc; in accordance with architectural drawings and specification; to Front Villa | 713 | m2
| 6 | F Woodwork | F3 Boarding and Flooring | Private Aviation Facilities | D | Metal stud partition system (width - 122 mm), including all restraints, angles, etc; in accordance with architectural drawings and specification; to Side Villas | 1984 | m2
| 6 | F Woodwork | F3 Boarding and Flooring | Private Aviation Facilities | E | Metal stud partition system (width - 150 mm), including all restraints, angles, etc; in accordance with architectural drawings and specification; to Side Villas | 180 | m2
| 6 | F Woodwork | F3 Boarding and Flooring | Private Aviation Facilities | F | Metal stud partition system (width - 200 mm), including all restraints, angles, etc; in accordance with architectural drawings and specification; to Side Villas | 544 | m2
| 6 | F Woodwork | F3 Boarding and Flooring | Private Aviation Facilities | G | Metal stud partition system (width - 122 mm), including all restraints, angles, etc; in accordance with architectural drawings and specification; to Staff & Crew Building (ground floor) | 713 | m2
| 6 | F Woodwork | F3 Boarding and Flooring | Private Aviation Facilities | H | Metal stud partition system (width - 150 mm), including all restraints, angles, etc; in accordance with architectural drawings and specification; to Staff & Crew Building (ground floor) | 290 | m2
| 6 | F Woodwork | F3 Boarding and Flooring | Private Aviation Facilities | I | Metal stud partition system (width - 200 mm), including all restraints, angles, etc; in accordance with architectural drawings and specification;to Staff & Crew Building (ground floor) | 204 | m2
| 6 | F Woodwork | F3 Boarding and Flooring | Private Aviation Facilities | J | Metal stud partition system (width - 122 mm), including all restraints, angles, etc; in accordance with architectural drawings and specification; to Staff & Crew Building (first floor) | 60 | m2
| 6 | F Woodwork | F3 Boarding and Flooring | Private Aviation Facilities | K | Metal stud partition system (width - 200 mm), including all restraints, angles, etc; in accordance with architectural drawings and specification; to Staff & Crew Building (first floor) | 12 | m2
| 7 | G Thermal and Moiture Protection |  | Private Aviation Facilities
| 7 | G Thermal and Moiture Protection | G2 Covering and Linings | Private Aviation Facilities
| 7 | G Thermal and Moiture Protection | G2 Covering and Linings | Private Aviation Facilities | A | Profiled perimeter gutter, including edge profile; size: 400 x 200 mm); in accordance with architectural drawings and specification | 906 | m
| 7 | G Thermal and Moiture Protection | G2 Covering and Linings | Private Aviation Facilities | B | External wall to Terminal Building; water resistance / vapour membrane; in accordance with structural drawings and specification; fixed to | 12790 | m2
| 7 | G Thermal and Moiture Protection | G2 Covering and Linings | Private Aviation Facilities | C | Roof coverings; concrete pavers (size 400 x 400 x 40 mm); on 50 mm bedding; in accordance with architectural drawings and specification | 13690 | m2
| 7 | G Thermal and Moiture Protection | G2 Covering and Linings | Private Aviation Facilities | D | Profiled perimeter gutter, including edge profile; size: 230 x 200 mm); in accordance with architectural drawings and specification | 1278 | m
| 7 | G Thermal and Moiture Protection | G2 Covering and Linings | Private Aviation Facilities | E | External wall to Parapet; water resistance / vapour membrane (x2 layers); in accordance with structural drawings and specification; fixed to | 6773 | m2
| 7 | G Thermal and Moiture Protection | G2 Covering and Linings | Private Aviation Facilities | F | External wall to Parapet; cement sheathing board; in accordance with structural drawings and specification; fixed to | 6773 | m2
| 7 | G Thermal and Moiture Protection | G2 Covering and Linings | Private Aviation Facilities | G | Waterproofing to Terminal mat foundation slab; in accordance with structural drawings and specification; horizontal surface | 18550 | m2
| 7 | G Thermal and Moiture Protection | G2 Covering and Linings | Private Aviation Facilities | H | Waterproofing to lift pit retaining walls; in accordance with structural drawings and specification; vertical surface | 67 | m2
| 7 | G Thermal and Moiture Protection | G2 Covering and Linings | Private Aviation Facilities | I | Waterproofing to lift pit structural slabs; in accordance with structural drawings and specification; horizontal surface | 37 | m2
| 7 | G Thermal and Moiture Protection | G2 Covering and Linings | Private Aviation Facilities | J | Waterproofing to Water Feature Plantroom No.1 retaining walls; in accordance with structural drawings and specification; vertical surface | 432 | m2
| 7 | G Thermal and Moiture Protection | G2 Covering and Linings | Private Aviation Facilities | K | Waterproofing to Water Feature Plantroom No.1 structural slab; in accordance with structural drawings and specification; horizontal surface | 263 | m2
| 7 | G Thermal and Moiture Protection | G2 Covering and Linings | Private Aviation Facilities | L | Waterproofing to Water Feature Plantroom No.2 retaining walls; in accordance with structural drawings and specification; vertical surface | 510 | m2
| 7 | G Thermal and Moiture Protection | G2 Covering and Linings | Private Aviation Facilities | M | Waterproofing to Water Feature Plantroom No.2 structural slab; in accordance with structural drawings and specification; horizontal surface | 304 | m2
| 7 | G Thermal and Moiture Protection | G2 Covering and Linings | Private Aviation Facilities | A | Waterproofing to Staff & Crew Building service trench retaining walls; in accordance with structural drawings and specification; vertical surface | 70 | m2
| 7 | G Thermal and Moiture Protection | G2 Covering and Linings | Private Aviation Facilities | B | Waterproofing to service pit retaining walls; in accordance with structural drawings and specification; vertical surface | 59 | m2
| 7 | G Thermal and Moiture Protection | G2 Covering and Linings | Private Aviation Facilities | C | Waterproofing to service pit structural slab; in accordance with structural drawings and specification; horizontal surface | 62 | m2
| 7 | G Thermal and Moiture Protection | G3 Damp-proof Courses | Private Aviation Facilities
| 7 | G Thermal and Moiture Protection | G3 Damp-proof Courses | Private Aviation Facilities | D | Single layer waterproofing membrane; in accordance with architectural drawings and specification; to underside of roof pavers | 13690 | m2
| 7 | G Thermal and Moiture Protection | G3 Damp-proof Courses | Private Aviation Facilities | E | Vapour control barrier; in accordance with architectural drawings and specification; to underside of rigid insulation | 13690 | m2
| 7 | G Thermal and Moiture Protection | G4 Insulation | Private Aviation Facilities
| 5 | G Thermal and Moiture Protection | G4 Insulation | Private Aviation Facilities | F | External wall to Terminal Building; insulation (thickness - 200 mm); in accordance with structural drawings and specification; fixed to | 7884 | m2
| 5 | G Thermal and Moiture Protection | G4 Insulation | Private Aviation Facilities | G | External wall to Terminal Building; insulation (thickness - 115 mm); in accordance with structural drawings and specification; fixed to | 12790 | m2
| 5 | G Thermal and Moiture Protection | G4 Insulation | Private Aviation Facilities | H | Roof covering; rigid tapered insulation (minimum 220 mm); in accordance with architectural drawings and specification | 13690 | m2
| 5 | G Thermal and Moiture Protection | G4 Insulation | Private Aviation Facilities | I | External wall to Parapet; insulation (thickness - 85 mm); in accordance with structural drawings and specification; fixed to | 6773 | m2
| 5 | G Thermal and Moiture Protection | G4 Insulation | Private Aviation Facilities | J | Insulation to Terminal mat foundation slab; in accordance with structural drawings and specification; horizontal; 150 mm thick | 18550 | m2
| 8 | H Doors and Windows |  | Private Aviation Facilities
| 8 | H Doors and Windows | H1 Doors | Private Aviation Facilities
| 8 | H Doors and Windows | H1 Doors | Private Aviation Facilities | A | Curtain panel off center pivot door unit; in accordance with architects drawings and specifications; overall size - 2400 mm x 1850 mm | 6 | No
| 8 | H Doors and Windows | H1 Doors | Private Aviation Facilities | B | Top panel AR double door unit; in accordance with architects drawings and specifications; overall size - 4000 mm x 3000 mm | 4 | No
| 8 | H Doors and Windows | H1 Doors | Private Aviation Facilities | C | Glazed pivot frameless door unit; in accordance with architects drawings and specification; overall size - 4500 mm wide x 3000 mm high | 16 | No
| 8 | H Doors and Windows | H1 Doors | Private Aviation Facilities | D | Glazed hinged double door unit, comprising; 2nr x 750 mm wide x 3000 mm high; in accordance with architects drawings and specification; overall size - 1500 mm wide x 3000 mm high | 4 | No
| 8 | H Doors and Windows | H1 Doors | Private Aviation Facilities | E | Steel door pivot system unit with solid teak wood cladding, comprising; 3nr x 1420 mm wide x 3000 mm high units; in accordance with architects drawings and specification; overall size - 6000 mm wide x 3000 mm high | 4 | No
| 8 | H Doors and Windows | H1 Doors | Private Aviation Facilities | F | Steel door pivot system unit with solid teak wood cladding, comprising; 6nr x 1420 mm wide x 3000 mm high units; in accordance with architects drawings and specification; overall size - 9000 mm wide x 3000 mm high | 4 | No
| 8 | H Doors and Windows | H1 Doors | Private Aviation Facilities | G | Perforated AHU door unit (DRS-204), comprising; 3 leaf x 850 mm wide x 2100 mm high units; Material: aluminium; in accordance with architects drawings and specification; overall size - 2700 mm wide x 2100 mm high | 20 | No
| 8 | H Doors and Windows | H1 Doors | Private Aviation Facilities | H | Metal door unit, comprising; 3 x 1500 mm wide x 3000 mm high units; in accordance with architects drawings and specification; overall size - 4500 mm wide x 3000 mm high | 1 | No
| 8 | H Doors and Windows | H1 Doors | Private Aviation Facilities | I | Metal slat door unit, comprising; 3 x 1440 mm wide x 3000 mm high units; in accordance with architects drawings and specification; overall size - 6000 mm wide x 3000 mm high | 2 | No
| 8 | H Doors and Windows | H1 Doors | Private Aviation Facilities | J | Metal door unit, comprising; 2 x 870 mm wide x 3000 mm high units; in accordance with architects drawings and specification; overall size - 1850 mm wide x 3000 mm high | 4 | No
| 8 | H Doors and Windows | H1 Doors | Private Aviation Facilities | K | Metal slat door unit, comprising; 2 x 750 mm wide x 2400 mm high units; in accordance with architects drawings and specification; overall size - 1500 mm wide x 2400 mm high | 2 | No
| 8 | H Doors and Windows | H1 Doors | Private Aviation Facilities | A | Roller shutter side door (DRS-202); Colour: weathered steel; Material: aluminium; in accordance with architects drawings and specification; size- 1200 mm wide x 2400 + 550 mm high | 3 | No
| 8 | H Doors and Windows | H1 Doors | Private Aviation Facilities | B | Roller shutter door (DRS-502); Colour: weathered steel; Material: aluminium; in accordance with architects drawings and specification; size- 4150 mm wide x 3000 mm high | 3 | No
| 8 | H Doors and Windows | H1 Doors | Private Aviation Facilities | C | Roller shutter door (DRS-502); Colour: weathered steel; Material: aluminium; in accordance with architects drawings and specification; size - 4500 mm wide x 3000 mm high | 1 | No
| 8 | H Doors and Windows | H1 Doors | Private Aviation Facilities | D | Metal double door unit; in accordance with architects drawings and specification; overall size - 1845 mm wide x 2470 mm high | 2 | No
| 8 | H Doors and Windows | H1 Doors | Private Aviation Facilities | E | Internal Doors to Front Villa, comprising; FSP Single Sliding Door Unit (Size - 1200 x 3000 mm) | 13 | No
| 8 | H Doors and Windows | H1 Doors | Private Aviation Facilities | F | Internal Doors to Front Villa, comprising; FSP Double Sliding Door Unit (Size - 3000 x 3000 mm) | 2 | No
| 8 | H Doors and Windows | H1 Doors | Private Aviation Facilities | G | Internal Doors to Front Villa, comprising; Timber Single Door Unit (Size -700 x 3000 mm) | 1 | No
| 8 | H Doors and Windows | H1 Doors | Private Aviation Facilities | H | Internal Doors to Front Villa, comprising; Timber Single Door Unit (Size - 750 x 3000 mm) | 2 | No
| 8 | H Doors and Windows | H1 Doors | Private Aviation Facilities | I | Internal Doors to Front Villa, comprising; Timber Single Door Unit (Size -1200 x 3000 mm) | 64 | No
| 8 | H Doors and Windows | H1 Doors | Private Aviation Facilities | J | Internal Doors to Front Villa, comprising; Timber Double Door Unit (Size - 1920 x 3000 mm) | 2 | No
| 5 | H Doors and Windows | H1 Doors | Private Aviation Facilities | K | Internal Doors to Front Villa, comprising; Timber Double Door Unit (Size -2300 x 3000 mm) | 2 | No
| 5 | H Doors and Windows | H1 Doors | Private Aviation Facilities | L | Internal Doors to Side Villas, comprising; FSP Single Sliding Door Unit (Size - 1200 x 3000 mm) | 12 | No
| 5 | H Doors and Windows | H1 Doors | Private Aviation Facilities | A | Internal Doors to Side Villas, comprising; FSP Single Sliding Door Unit (Size - 2080 x 3000 mm) | 2 | No
| 5 | H Doors and Windows | H1 Doors | Private Aviation Facilities | B | Internal Doors to Side Villas, comprising; FSP Single Sliding Door Unit (Size - 3000 x 3000 mm) | 4 | No
| 8 | H Doors and Windows | H1 Doors | Private Aviation Facilities | C | Internal Doors to Side Villas, comprising; Timber Single Door Unit (Size -700 x 3000 mm) | 20 | No
| 8 | H Doors and Windows | H1 Doors | Private Aviation Facilities | D | Internal Doors to Side Villas, comprising; Timber Single Door Unit (Size -750 x 3000 mm) | 3 | No
| 8 | H Doors and Windows | H1 Doors | Private Aviation Facilities | E | Internal Doors to Side Villas, comprising; Timber Single Door Unit (Size -1000 x 3000 mm) | 4 | No
| 8 | H Doors and Windows | H1 Doors | Private Aviation Facilities | F | Internal Doors to Side Villas, comprising; Timber Single Door Unit (Size -1200 x 3000 mm) | 78 | No
| 8 | H Doors and Windows | H1 Doors | Private Aviation Facilities | G | Internal Doors to Side Villa, comprising; Timber Single Door Unit (Size - 2300 x 3000 mm) | 4 | No
| 8 | H Doors and Windows | H1 Doors | Private Aviation Facilities | H | Internal Doors to Staff & Crew Building, comprising; Single Sliding Glass Panel Metal Frame Door Unit (Size - 2194 x 750 mm) | 1 | No
| 8 | H Doors and Windows | H1 Doors | Private Aviation Facilities | I | Internal Doors to Staff & Crew Building, comprising; Single Metal Door Unit (Size - 700 x 3000 mm) | 5 | No
| 8 | H Doors and Windows | H1 Doors | Private Aviation Facilities | J | Internal Doors to Staff & Crew Building, comprising; Single Metal Door Unit (Size - 1180 x 2470 mm) | 2 | No
| 8 | H Doors and Windows | H1 Doors | Private Aviation Facilities | K | Internal Doors to Staff & Crew Building, comprising; Single Metal Door Unit (Size - 1200 x 2400 mm) | 26 | No
| 8 | H Doors and Windows | H1 Doors | Private Aviation Facilities | L | Internal Doors to Staff & Crew Building, comprising; Single Metal Door Unit (Size - 1900 x 2400 mm) | 3 | No
| 8 | H Doors and Windows | H1 Doors | Private Aviation Facilities | M | Internal Doors to Staff & Crew Building, comprising; Single Metal Leaf / Half Door Unit (Size - 1845 x 2470 mm) | 2 | No
| 8 | H Doors and Windows | H1 Doors | Private Aviation Facilities | N | Internal Doors to Staff & Crew Building, comprising; Double Metal Door Unit (Size - 2300 x 2400 mm) | 3 | No
| 8 | H Doors and Windows | H1 Doors | Private Aviation Facilities | A | Internal Doors to Staff & Crew Building, comprising; Double Metal Door Unit (Size - 2245 x 2470 mm) | 5 | No
| 8 | H Doors and Windows | H1 Doors | Private Aviation Facilities | B | Internal Doors to Staff & Crew Building, comprising; FSP Single Sliding Door Unit (Size - 1160 x 2475 mm) | 2 | No
| 8 | H Doors and Windows | H1 Doors | Private Aviation Facilities | C | Internal Doors to Staff & Crew Building, comprising; FSP Single Sliding Door Unit (Size - 1200 x 3000 mm) | 25 | No
| 8 | H Doors and Windows | H1 Doors | Private Aviation Facilities | D | Internal Doors to Staff & Crew Building, comprising; Timber Single Door Unit (Size - 1200 x 2400 mm) | 3 | No
| 8 | H Doors and Windows | H1 Doors | Private Aviation Facilities | E | Internal Doors to Staff & Crew Building, comprising; Timber Single Door Unit (Size - 1900 x 2400 mm) | 2 | No
| 8 | H Doors and Windows | H1 Doors | Private Aviation Facilities | F | Internal Doors to Staff & Crew Building, comprising; Timber Single Door Unit (Size - 1180 x 2470 mm) | 3 | No
| 8 | H Doors and Windows | H1 Doors | Private Aviation Facilities | G | Internal Doors to Staff & Crew Building, comprising; Timber Leaf / Half Door Unit (Size - 1845 x 2470 mm) | 1 | No
| 8 | H Doors and Windows | H1 Doors | Private Aviation Facilities | H | Internal Doors to Staff & Crew Building, comprising; Timber Single DoorUnit (Size - 1100 x 3000 mm) | 22 | No
| 8 | H Doors and Windows | H1 Doors | Private Aviation Facilities | I | Internal Doors to Staff & Crew Building, comprising; Timber Single Door Unit (Size - 1200 x 3000 mm) | 43 | No
| 8 | H Doors and Windows | H2 Windows | Private Aviation Facilities
| 8 | H Doors and Windows | H2 Windows | Private Aviation Facilities | J | Double glazed recessed window unit (EWS-205); Glass Finish: low iron; Operation: fixed; in accordance with architects drawings and specification; size - 600 mm wide x 600 mm high | 31 | No
| 8 | H Doors and Windows | H2 Windows | Private Aviation Facilities | K | Double glazed recessed window unit (EWS-205); Glass Finish: low iron: Operation: fixed; in accordance with architects drawings and specification; size - 300 mm wide x 300 mm high | 186 | No
| 8 | H Doors and Windows | H2 Windows | Private Aviation Facilities | L | Double glazed recessed window unit (EWS-202); Glass Finish: low iron; Operation: fixed; in accordance with architects drawings and specification; size - 1500 mm wide x 1500 mm high | 9 | No
| 8 | H Doors and Windows | H2 Windows | Private Aviation Facilities | A | Double glazed recessed window unit (EWS-202); Glass Finish: low iron; Operation: fixed; in accordance with architects drawings and specification; size - 4500 mm wide x 1500 mm high | 8 | No
| 8 | H Doors and Windows | H2 Windows | Private Aviation Facilities | B | Double glazed recessed window unit (EWS-202); Glass Finish: low iron; Operation: fixed; in accordance with architects drawings and specification; size - 4500 mm wide x 1200 mm high | 2 | No
| 8 | H Doors and Windows | H2 Windows | Private Aviation Facilities | C | Double glazed recessed window unit (EWS-202); Glass Finish: low iron; Operation: fixed; in accordance with architects drawings and specification; size - 6000 mm wide x 1500 mm high | 17 | No
| 8 | H Doors and Windows | H2 Windows | Private Aviation Facilities | D | Double glazed recessed window unit (EWS-203); Glass Finish: low iron; Operation: fixed; in accordance with architects drawings and specification; size - 9000 mm wide x 1950 mm high | 8 | No
| 8 | H Doors and Windows | H2 Windows | Private Aviation Facilities | E | Glazed curtain paneling system; in accordance with architects drawings and specification | 2534 | No
| 8 | H Doors and Windows | H2 Windows | Private Aviation Facilities | F | Double glazed skylight unit (RFS-401); Glass Finish: low iron; Operation: fixed; in accordance with architects drawings and specification; size - 5820 mm depth x 920 mm width | 3 | No
| 9 | J Finishes |  | Private Aviation Facilities
| 9 | J Finishes | J2 Backgrounds | Private Aviation Facilities
| 9 | J Finishes | J2 Backgrounds | Private Aviation Facilities | A | External wall to Terminal Building; cement sheathing board; in accordance with structural drawings and specification; fixed to | 12790 | m2
| 9 | J Finishes | J2 Backgrounds | Private Aviation Facilities | B | External wall to Terminal Building; dry lining system to inner face; in accordance with structural drawings and specification; fixed to | 12790 | m2
| 9 | J Finishes | J2 Backgrounds | Private Aviation Facilities | C | Moisture Resistant Plasterboard Ceiling System with Render Finish to Front and Side Villas | 93 | m2
| 9 | J Finishes | J2 Backgrounds | Private Aviation Facilities | D | Plasterboard Ceiling System with Render Finish to Front and Side Villas | 1028 | m2
| 9 | J Finishes | J2 Backgrounds | Private Aviation Facilities | E | Moisture Resistant Plasterboard Ceiling System with Render Finish to Staff & Crew Building | 124 | m2
| 9 | J Finishes | J2 Backgrounds | Private Aviation Facilities | F | Plasterboard Ceiling System with Render Finish to Staff and Crew Building | 928 | m2
| 9 | J Finishes | J2 Backgrounds | Private Aviation Facilities | G | Moisture Resistant Plasterboard Ceiling System with Render Finish to 1st Floor Staff and Crew Building | 32 | m2
| 9 | J Finishes | J2 Backgrounds | Private Aviation Facilities | H | Plasterboard Ceiling System with Render Finish to 1st Floor Staff & Crew Building | 362 | m2
| 9 | J Finishes | J3 Finishings | Private Aviation Facilities
| 9 | J Finishes | J3 Finishings | Private Aviation Facilities | J | Stone Lining System to Front and Side Villas | 5271 | m2
| 9 | J Finishes | J3 Finishings | Private Aviation Facilities | K | Ceramic Wall Finish to Front and Side Villas | 845 | m2
| 9 | J Finishes | J3 Finishings | Private Aviation Facilities | L | Render Wall Finish to Front and Side Villas | 1009 | m2
| 9 | J Finishes | J3 Finishings | Private Aviation Facilities | M | Paint Wall Finish to Front and Side Villas | 4336 | m2
| 9 | J Finishes | J3 Finishings | Private Aviation Facilities | N | Ceramic Wall Finish to Staff and Crew Building | 977 | m2
| 9 | J Finishes | J3 Finishings | Private Aviation Facilities | O | Render Wall Finish to Staff and Crew Building | 3647 | m2
| 9 | J Finishes | J3 Finishings | Private Aviation Facilities | P | Paint Wall Finish to Staff and Crew Building | 2730 | m2
| 9 | J Finishes | J3 Finishings | Private Aviation Facilities | Q | Ceramic Wall Finish to 1st Floor Staff and Crew Building | 150 | m2
| 9 | J Finishes | J3 Finishings | Private Aviation Facilities | R | Render Wall Finish to 1st Floor Staff and Crew Building | 657 | m2
| 9 | J Finishes | J3 Finishings | Private Aviation Facilities | S | Paint Wall Finish to 1st Floor Staff and Crew Building | 1478 | m2
| 9 | J Finishes | J3 Finishings | Private Aviation Facilities | T | Ceramic Wall Finish to Back of House Areas | 230 | m2
| 9 | J Finishes | J3 Finishings | Private Aviation Facilities | U | Paint Wall Finish to Back of House Areas | 2885 | m2
| 9 | J Finishes | J3 Finishings | Private Aviation Facilities | V | Natural Stone Finish to Front and Side Villas | 3107 | m2
| 9 | J Finishes | J3 Finishings | Private Aviation Facilities | A | Terrazzo Finish to Front and Side Villas | 599 | m2
| 9 | J Finishes | J3 Finishings | Private Aviation Facilities | B | Porcelain Finish to Front and Side Villas | 86 | m2
| 9 | J Finishes | J3 Finishings | Private Aviation Facilities | C | Carpet Finish to Front and Side Villas | 167 | m2
| 9 | J Finishes | J3 Finishings | Private Aviation Facilities | D | Resin Floor Finish to Front and Side Villas | 289 | m2
| 9 | J Finishes | J3 Finishings | Private Aviation Facilities | E | Terrazzo Finish to Staff and Crew Building | 1574 | m2
| 9 | J Finishes | J3 Finishings | Private Aviation Facilities | F | Porcelain Finish to Staff and Crew Building | 64 | m2
| 9 | J Finishes | J3 Finishings | Private Aviation Facilities | G | Carpet Finish to Staff and Crew Building | 52 | m2
| 9 | J Finishes | J3 Finishings | Private Aviation Facilities | H | Epoxy Floor Paint Finish to Staff and Crew Building | 990 | m2
| 9 | J Finishes | J3 Finishings | Private Aviation Facilities | I | Porcelain Finish to 1st Floor Staff and Crew Building | 117 | m2
| 9 | J Finishes | J3 Finishings | Private Aviation Facilities | J | Terrazzo Finish to 1st Floor Staff and Crew Building | 373 | m2
| 9 | J Finishes | J3 Finishings | Private Aviation Facilities | K | Epoxy Floor Paint Finish to 1st Floor Staff and Crew Building | 483 | m2
| 9 | J Finishes | J3 Finishings | Private Aviation Facilities | L | Terrazzo Finish to Back of House Areas | 95 | m2
| 9 | J Finishes | J3 Finishings | Private Aviation Facilities | M | Porcelain Finish to Back of House Areas | 12 | m2
| 9 | J Finishes | J3 Finishings | Private Aviation Facilities | N | Epoxy Floor Paint Finish to Back of House Areas | 1511 | m2
| 9 | J Finishes | J3 Finishings | Private Aviation Facilities | O | Timber Panel Ceiling Finish to Front and Side Villas | 88 | m2
| 9 | J Finishes | J3 Finishings | Private Aviation Facilities | P | Aluminium Panelling Ceiling Finish to Front and Side Villas | 197 | m2
| 9 | J Finishes | J3 Finishings | Private Aviation Facilities | Q | Coffered Ceiling Finish to Front and Side Villas | 2311 | m2
| 9 | J Finishes | J3 Finishings | Private Aviation Facilities | R | Painted Ceiling Soffit / Exposed Services to Front and Side Villas | 531 | m2
| 9 | J Finishes | J3 Finishings | Private Aviation Facilities | S | Coffered Ceiling Finish to Staff and Crew Building | 586 | m2
| 9 | J Finishes | J3 Finishings | Private Aviation Facilities | T | Painted Ceiling Soffit / Exposed Services to Staff and Crew Building | 1042 | m2
| 9 | J Finishes | J3 Finishings | Private Aviation Facilities | U | Painted Ceiling Soffit / Exposed Services to 1st Floor Staff and Crew Building | 579 | m2
| 9 | J Finishes | J3 Finishings | Private Aviation Facilities | V | Painted Ceiling Soffit / Exposed Services to Back of House Areas | 1618 | m2
| 9 | J Finishes | J3 Finishings | Private Aviation Facilities | W | External wall to Parapet; Riyadh stone (thickness - 30 mm); colour - yellow; surface finish - sand blasted; in accordance with structural drawings and specification; fixed to | 6773 | m2
| 11 | L Equipment |  | Private Aviation Facilities
| 11 | L Equipment | L1 Generally | Private Aviation Facilities
| 11 | L Equipment | L1 Generally | Private Aviation Facilities | A | Baggage Screening Equipment to Villas; In-Gauge / OOG STD.2 X-Ray Machine 100 x 100 (Customs) | 3 | No
| 11 | L Equipment | L1 Generally | Private Aviation Facilities | B | Baggage Screening Equipment to Villas; In Gauge STD.2 X-Ray Machine 60 x 40 (Customs) | 3 | No
| 11 | L Equipment | L1 Generally | Private Aviation Facilities | C | Baggage Screening Equipment to Villas; Explosive & Narcotic Trace Detector (Customs) | 6 | No
| 11 | L Equipment | L1 Generally | Private Aviation Facilities | D | Baggage Screening Equipment to Villas; Hand Held Metal Detector (Customs) | 12 | No
| 11 | L Equipment | L1 Generally | Private Aviation Facilities | E | Baggage Screening Equipment to Villas; AMD (Customs) | 6 | No
| 11 | L Equipment | L1 Generally | Private Aviation Facilities | F | Baggage Screening Equipment to Villas; In-Gauge / OOG STD.2 X-Ray Machine 100 x 100 (GID) | 3 | No
| 11 | L Equipment | L1 Generally | Private Aviation Facilities | G | Baggage Screening Equipment to Villas; In Gauge STD.3 X-Ray Machine 60 x 40 (GID) | 3 | No
| 11 | L Equipment | L1 Generally | Private Aviation Facilities | H | Baggage Screening Equipment to Villas; Explosive & Narcotic Trace Detector (GID) | 6 | No
| 11 | L Equipment | L1 Generally | Private Aviation Facilities | I | Baggage Screening Equipment to Villas; Hand Held Metal Detector (GID) | 12 | No
| 11 | L Equipment | L1 Generally | Private Aviation Facilities | J | Baggage Screening Equipment to Villas; AMD (GID) | 6 | No
| 11 | L Equipment | L1 Generally | Private Aviation Facilities | K | Baggage Screening Equipment to FBO Staff & Crew Centre; In-Gauge / OOG STD.2 X-Ray Machine 100 x 100 (RASF) | 1 | No
| 11 | L Equipment | L1 Generally | Private Aviation Facilities | L | Baggage Screening Equipment to FBO Staff & Crew Centre; Explosive & Narcotic Trace Detector (RASF) | 1 | No
| 11 | L Equipment | L1 Generally | Private Aviation Facilities | M | Baggage Screening Equipment to FBO Staff & Crew Centre; Hand Held Metal Detector (RASF) | 1 | No
| 11 | L Equipment | L1 Generally | Private Aviation Facilities | N | Baggage Screening Equipment to FBO Staff & Crew Centre; In-Gauge / OOG STD.2 X-Ray Machine 100 x 100 (GID) | 1 | No
| 11 | L Equipment | L1 Generally | Private Aviation Facilities | O | Baggage Screening Equipment to FBO Staff & Crew Centre; Explosive & Narcotic Trace Detector (GID) | 1 | No
| 11 | L Equipment | L1 Generally | Private Aviation Facilities | P | Baggage Screening Equipment to FBO Staff & Crew Centre; Hand Held Metal Detector (GID) | 1 | No
| 11 | L Equipment | L1 Generally | Private Aviation Facilities | Q | Baggage Screening Equipment to FBO Staff & Crew Centre; AMD (GID) | 1 | No
| 11 | L Equipment | L1 Generally | Private Aviation Facilities | R | Baggage Screening Equipment to Ground Handling Staff (in BHS); In- Gauge / OOG STD.2 X-Ray Machine 100 x 100 (RASF) | 1 | No
| 11 | L Equipment | L1 Generally | Private Aviation Facilities | A | Baggage Screening Equipment to Ground Handling Staff (in BHS); Hand Held Metal Detector (RASF) | 1 | No
| 11 | L Equipment | L1 Generally | Private Aviation Facilities | B | Baggage Screening Equipment to Ground Handling Staff (in BHS); AMD (RASF) | 1 | No
| 11 | L Equipment | L1 Generally | Private Aviation Facilities | C | Baggage Screening Equipment to Ground Handling Staff (in BHS); In- Gauge / OOG STD.2 X-Ray Machine 100 x 100 (Customs) | 1 | No
| 11 | L Equipment | L1 Generally | Private Aviation Facilities | D | Baggage Screening Equipment to Ground Handling Staff (in BHS); Hand Held Metal Detector (Customs) | 1 | No
| 11 | L Equipment | L1 Generally | Private Aviation Facilities | E | Baggage Screening Equipment to Ground Handling Staff (in BHS); AMD (Customs) | 1 | No
| 11 | L Equipment | L1 Generally | Private Aviation Facilities | F | Baggage Screening Equipment to BHS; In-Gauge / OOG STD.2 X-Ray Machine 100 x 100 (Customs) | 1 | No
| 11 | L Equipment | L1 Generally | Private Aviation Facilities | G | Baggage Screening Equipment to BHS; In-Gauge / OOG STD.2 X-Ray Machine 145 x 180 (Customs) | 1 | No
| 11 | L Equipment | L1 Generally | Private Aviation Facilities | H | Baggage Screening Equipment to BHS; In-Gauge / OOG STD.2 X-Ray Machine 145 x 180 (GID) | 1 | No
| 11 | L Equipment | L1 Generally | Private Aviation Facilities | I | Baggage Screening Equipment to BHS; In-Gauge STD.3 CT 80 x 100 (GID) | 2 | No
| 11 | L Equipment | L1 Generally | Private Aviation Facilities | J | Baggage Screening Equipment to BHS; Explosive & Narcotic Trace Detector (GID) | 4 | No
| 11 | L Equipment | L1 Generally | Private Aviation Facilities | K | Baggage Screening Equipment to BHS; Document Storage Racks | 14 | No
| 11 | L Equipment | L1 Generally | Private Aviation Facilities | L | Baggage Screening Equipment to BHS; Cabinets / Racks for Landside Bag Buffer | 10 | No
| 11 | L Equipment | L1 Generally | Private Aviation Facilities | M | Baggage Screening Equipment to BHS; Fencing | 30 | No
| 11 | L Equipment | L1 Generally | Private Aviation Facilities | N | Baggage Screening Equipment to BHS; Lift Assist Device | 7 | No
| 11 | L Equipment | L1 Generally | Private Aviation Facilities | O | Baggage Screening Equipment to BHS; Security Shutter Airside / Landside Boundary | 7 | No
| 11 | L Equipment | L1 Generally | Private Aviation Facilities | P | Kitchen equipment, supplied and installed; in accordance with foodservice consultants drawings and specifications (to Airside Pantry 01 to 06) |  | Item
| 11 | L Equipment | L1 Generally | Private Aviation Facilities | Q | Kitchen equipment, supplied and installed; in accordance with foodservice consultants drawings and specifications (to BHS Pantry) |  | Item
| 11 | L Equipment | L1 Generally | Private Aviation Facilities | A | Kitchen equipment, supplied and installed; in accordance with foodservice consultants drawings and specifications (to Crew Centre Landside Pantry) |  | Item
| 11 | L Equipment | L1 Generally | Private Aviation Facilities | B | Kitchen equipment, supplied and installed; in accordance with foodservice consultants drawings and specifications (to Staff and Crew Pantry 01 to 02) |  | Item
| 11 | L Equipment | L1 Generally | Private Aviation Facilities | C | Kitchen equipment, supplied and installed; in accordance with foodservice consultants drawings and specifications (to Staff Reception) |  | Item
| 12 | M Furnishings |  | Private Aviation Facilities
| 12 | M Furnishings | M1 Generally | Private Aviation Facilities
| 12 | M Furnishings | M1 Generally | Private Aviation Facilities | A | Fitted and Loose Fixtures, Fittings and Furniture as per Guest Furniture Schedule (to Smoking Room) - Appendix 1.2 |  | Item
| 12 | M Furnishings | M1 Generally | Private Aviation Facilities | B | Fitted and Loose Fixtures, Fittings and Furniture as per Guest Furniture Schedule (to Processing) - Appendix 1.2 |  | Item
| 12 | M Furnishings | M1 Generally | Private Aviation Facilities | C | Fitted and Loose Fixtures, Fittings and Furniture as per Guest Furniture Schedule (to Airside Lounge) - Appendix 1.2 |  | Item
| 12 | M Furnishings | M1 Generally | Private Aviation Facilities | D | Fitted and Loose Fixtures, Fittings and Furniture as per Guest Furniture Schedule (to Staff & Crew Offices) - Appendix 1.2 |  | Item
| 12 | M Furnishings | M1 Generally | Private Aviation Facilities | E | Fitted and Loose Fixtures, Fittings and Furniture as per Staff & Crew Furniture Schedule (to Crew Reception) - Appendix 1.1 |  | Item
| 12 | M Furnishings | M1 Generally | Private Aviation Facilities | F | Fitted and Loose Fixtures, Fittings and Furniture as per Staff & Crew Furniture Schedule (to Staff Reception) - Appendix 1.1 |  | Item
| 12 | M Furnishings | M1 Generally | Private Aviation Facilities | G | Fitted and Loose Fixtures, Fittings and Furniture as per Staff & Crew Furniture Schedule (to Gatehouse Offices) - Appendix 1.1 |  | Item
| 12 | M Furnishings | M1 Generally | Private Aviation Facilities | H | Fitted and Loose Fixtures, Fittings and Furniture as per Staff & Crew Furniture Schedule (to Gatehouse Break Out / Dining) - Appendix 1.1 |  | Item
| 12 | M Furnishings | M1 Generally | Private Aviation Facilities | I | Fitted and Loose Fixtures, Fittings and Furniture as per Staff & Crew Furniture Schedule (to Crew Processing) - Appendix 1.1 |  | Item
| 12 | M Furnishings | M1 Generally | Private Aviation Facilities | J | Fitted and Loose Fixtures, Fittings and Furniture as per Staff & Crew Furniture Schedule (to Crew Airside Lounge) - Appendix 1.1 |  | Item
| 12 | M Furnishings | M1 Generally | Private Aviation Facilities | K | Fitted and Loose Fixtures, Fittings and Furniture as per Staff & Crew Furniture Schedule (to Pantries) - Appendix 1.1 |  | Item
| 12 | M Furnishings | M1 Generally | Private Aviation Facilities | L | Fitted and Loose Fixtures, Fittings and Furniture as per Staff & Crew Furniture Schedule (to Changing Rooms) - Appendix 1.1 |  | Item
| 12 | M Furnishings | M1 Generally | Private Aviation Facilities | M | Fitted and Loose Fixtures, Fittings and Furniture as per Staff & Crew Furniture Schedule (to Crew Smoking Room) - Appendix 1.1 |  | Item
| 12 | M Furnishings | M1 Generally | Private Aviation Facilities | N | Fitted and Loose Fixtures, Fittings and Furniture as per Staff & Crew Furniture Schedule (to Ablution Room)- Appendix 1.1 |  | Item
| 12 | M Furnishings | M1 Generally | Private Aviation Facilities | O | Fitted and Loose Fixtures, Fittings and Furniture as per Staff & Crew Furniture Schedule (to Prayer Room)- Appendix 1.1 |  | Item
| 12 | M Furnishings | M1 Generally | Private Aviation Facilities | A | Fitted and Loose Sanitaryware as per Guest Sanitary Schedule (to Family Accessible Bathrooms)- Appendix 1.4 |  | Item
| 12 | M Furnishings | M1 Generally | Private Aviation Facilities | B | Fitted and Loose Sanitaryware as per Staff & Crew Sanitary Schedule (to Staff & Crew Contained Toilets)- Appendix 1.3 |  | Item
| 12 | M Furnishings | M1 Generally | Private Aviation Facilities | C | Fitted and Loose Sanitaryware as per Staff & Crew Sanitary Schedule (to Staff & Crew Accessible Toilets)- Appendix 1.3 |  | Item
| 12 | M Furnishings | M1 Generally | Private Aviation Facilities | D | Fitted and Loose Sanitaryware as per Staff & Crew Sanitary Schedule (to Staff & Crew Accessible Toilet with Shower)- Appendix 1.3 |  | Item
| 12 | M Furnishings | M1 Generally | Private Aviation Facilities | E | Fitted and Loose Sanitaryware as per Staff & Crew Sanitary Schedule (to Staff & Crew Main Toilet Cubicles)- Appendix 1.3 |  | Item
| 12 | M Furnishings | M1 Generally | Private Aviation Facilities | F | Fitted and Loose Sanitaryware as per Staff & Crew Sanitary Schedule (to Janitor)- Appendix 1.3 |  | Item
| 12 | M Furnishings | M1 Generally | Private Aviation Facilities | G | Fitted and Loose Sanitaryware as per Staff & Crew Sanitary Schedule (to Staff & Crew Ablution)- Appendix 1.3 |  | Item
| 12 | M Furnishings | M1 Generally | Private Aviation Facilities | H | Fitted and Loose Sanitaryware as per Staff & Crew Sanitary Schedule (to Staff & Crew Changing Rooms)- Appendix 1.3 |  | Item
| 12 | M Furnishings | M1 Generally | Private Aviation Facilities | I | Fitted and Loose Sanitaryware as per Staff & Crew Sanitary Schedule (to Staff & Crew Toilet Vestibules)- Appendix 1.3 |  | Item
| 12 | M Furnishings | M1 Generally | Private Aviation Facilities | J | Statutory signage, supplied and installed; in accordance with engineers schedules and specifications; Signage Type: Fire Extinguisher | 56 | No
| 12 | M Furnishings | M1 Generally | Private Aviation Facilities | K | Statutory signage, supplied and installed; in accordance with engineers schedules and specifications; Signage Type: Fire Assemble point | 3 | No
| 12 | M Furnishings | M1 Generally | Private Aviation Facilities | L | Statutory signage, supplied and installed; in accordance with engineers schedules and specifications; Signage Type: Fire Action Plan | 50 | No
| 12 | M Furnishings | M1 Generally | Private Aviation Facilities | M | Statutory signage, supplied and installed; in accordance with engineers schedules and specifications; Signage Type: Fire Exit Signage | 116 | No
| 13 | N Special Construction |  | Private Aviation Facilities
| 13 | N Special Construction | N3 Installations | Private Aviation Facilities
| 13 | N Special Construction | N3 Installations | Private Aviation Facilities | A | Water Features to Central Courtyards, Arrival Gardens and Water Threads; Water Effects; Large / Small Overflowing Bowls, Overflowing Channels and Water Curtains; as JML Quotation (Date - 250918) |  | Item
| 14 | P Converying Systems |  | Private Aviation Facilities
| 14 | P Converying Systems | P1 Generally | Private Aviation Facilities
| 14 | P Converying Systems | P1 Generally | Private Aviation Facilities | A | Passenger lift (Fit-Out Specification Code - LFT-103); Capacity - 1600 kg/ 21-person; Speed - 1.0 m/s; Car size - 2000 x 1700 x 2700 mm; Door type - 2C; Door size - 1100 x 2400 mm; Stops - 1 nr; in accordance with lift specification | 2 | No
| 14 | P Converying Systems | P1 Generally | Private Aviation Facilities | B | Goods and Waste lift (Fit-Out Specification Code - LFT-301); Capacity - 2500 kg / 33-person; Speed - 1 m/s; Car size - 1800 x 2700 x 3000 mm; Door type - 4C; Door size - 1500 x 2400 mm; Stops - 1 nr; in accordance with lift specification | 1 | No
| 16 | Q Mechanical Engineering - Disposal Installation |  | Private Aviation Facilities
| 16 | Q Mechanical Engineering - Disposal Installation | Soil, waste and vent installation | Private Aviation Facilities
| 16 | Q Mechanical Engineering - Disposal Installation | Soil, waste and vent installation | Private Aviation Facilities | A | Disposal - Appendix 1.5 |  | Item
| 16 | Q Mechanical Engineering - Disposal Installation | Soil, waste and vent installation | Private Aviation Facilities | B | Sanitary - Appendix 1.5 |  | Item
| 17 | Q Mechanical Engineering -Water Installation |  | Private Aviation Facilities
| 17 | Q Mechanical Engineering -Water Installation | Equipment and Accessories | Private Aviation Facilities
| 17 | Q Mechanical Engineering -Water Installation | Equipment and Accessories | Private Aviation Facilities | A | Domestic Pipework - Appendix 1.5 |  | Item
| 17 | Q Mechanical Engineering -Water Installation | Equipment and Accessories | Private Aviation Facilities | B | Plumbing Equipment - Appendix 1.5 |  | Item
| 18 | Q Mechanical Engineering -Space heating and air conditioning |  | Private Aviation Facilities
| 18 | Q Mechanical Engineering -Space heating and air conditioning | Duct work and Accessories | Private Aviation Facilities
| 18 | Q Mechanical Engineering -Space heating and air conditioning | Duct work and Accessories | Private Aviation Facilities | A | Mechanical Piping |  | Item
| 18 | Q Mechanical Engineering -Space heating and air conditioning | Equipment and Accessories | Private Aviation Facilities
| 18 | Q Mechanical Engineering -Space heating and air conditioning | Equipment and Accessories | Private Aviation Facilities | B | Fan Coil Units - Appendix 1.5 |  | Item
| 18 | Q Mechanical Engineering -Space heating and air conditioning | Equipment and Accessories | Private Aviation Facilities | C | Mechanical Equipment - Appendix 1.5 |  | Item
| 19 | Q Mechanical Engineering -Ventilation Installation |  | Private Aviation Facilities
| 19 | Q Mechanical Engineering -Ventilation Installation | Duct work and Accessories | Private Aviation Facilities
| 19 | Q Mechanical Engineering -Ventilation Installation | Duct work and Accessories | Private Aviation Facilities | A | Ductwork |  | Item
| 19 | Q Mechanical Engineering -Ventilation Installation | Equipment and Accessories | Private Aviation Facilities
| 19 | Q Mechanical Engineering -Ventilation Installation | Equipment and Accessories | Private Aviation Facilities | B | AHU - Appendix 1.5 |  | Item
| 19 | Q Mechanical Engineering -Ventilation Installation | Equipment and Accessories | Private Aviation Facilities | C | Air Terminals - Appendix 1.5 |  | Item
| 19 | Q Mechanical Engineering -Ventilation Installation | Equipment and Accessories | Private Aviation Facilities | D | Fans - Appendix 1.5 |  | Item
| 19 | Q Mechanical Engineering -Ventilation Installation | Equipment and Accessories | Private Aviation Facilities | E | VAV - Appendix 1.5 |  | Item
| 21 | Q Mechanical Engineering - Fire Protection |  | Private Aviation Facilities
| 21 | Q Mechanical Engineering - Fire Protection | Sprinkler and Standpipe System | Private Aviation Facilities
| 21 | Q Mechanical Engineering - Fire Protection | Sprinkler and Standpipe System | Private Aviation Facilities | A | Sprinkler |  | Item
| 21 | Q Mechanical Engineering - Fire Protection | Fire Fighting System | Private Aviation Facilities
| 21 | Q Mechanical Engineering - Fire Protection | Fire Fighting System | Private Aviation Facilities | B | Fire Suppression - Appendix 1.5 |  | Item
| 21 | Q Mechanical Engineering - Fire Protection | Equipment and Accessories | Private Aviation Facilities
| 21 | Q Mechanical Engineering - Fire Protection | Equipment and Accessories | Private Aviation Facilities | C | Fire Protection - Appendix 1.5 |  | Item
| 23 | Q Mechanical Engineering - Sundries and Incidentals |  | Private Aviation Facilities
| 23 | Q Mechanical Engineering - Sundries and Incidentals | Generally | Private Aviation Facilities
| 23 | Q Mechanical Engineering - Sundries and Incidentals | Generally | Private Aviation Facilities | A | BWIC |  | Item
| 23 | Q Mechanical Engineering - Sundries and Incidentals | Generally | Private Aviation Facilities | B | Test & Commissioning |  | Item
| 24 | R Electrical Engineering - Mains and Submains Installations |  | Private Aviation Facilities
| 24 | R Electrical Engineering - Mains and Submains Installations | Transformer and Associated Work | Private Aviation Facilities
| 24 | R Electrical Engineering - Mains and Submains Installations | Transformer and Associated Work | Private Aviation Facilities | A | Transformers - Appendix 1.5 |  | Item
| 24 | R Electrical Engineering - Mains and Submains Installations | Main Distribution | Private Aviation Facilities
| 24 | R Electrical Engineering - Mains and Submains Installations | Main Distribution | Private Aviation Facilities | B | ATS - Appendix 1.5 |  | Item
| 24 | R Electrical Engineering - Mains and Submains Installations | Main Distribution | Private Aviation Facilities | C | Busbar - Appendix 1.5 |  | Item
| 24 | R Electrical Engineering - Mains and Submains Installations | Main Distribution | Private Aviation Facilities | d | Energy Metering System - Appendix 1.5 |  | Item
| 24 | R Electrical Engineering - Mains and Submains Installations | Main Distribution | Private Aviation Facilities | E | Medium Voltage - Appendix 1.5 |  | Item
| 24 | R Electrical Engineering - Mains and Submains Installations | Main Distribution | Private Aviation Facilities | F | Panelboards - Appendix 1.5 |  | Item
| 24 | R Electrical Engineering - Mains and Submains Installations | Main Distribution | Private Aviation Facilities | G | Power - Appendix 1.5 |  | Item
| 24 | R Electrical Engineering - Mains and Submains Installations | Main Distribution | Private Aviation Facilities | H | Generator - Appendix 1.5 |  | Item
| 24 | R Electrical Engineering - Mains and Submains Installations | Main Distribution | Private Aviation Facilities | I | Scada - Appendix 1.5 |  | Item
| 24 | R Electrical Engineering - Mains and Submains Installations | Submains Distribution | Private Aviation Facilities
| 24 | R Electrical Engineering - Mains and Submains Installations | Submains Distribution | Private Aviation Facilities | J | Distribution Boards - Appendix 1.5 |  | Item
| 24 | R Electrical Engineering - Mains and Submains Installations | Submains Distribution | Private Aviation Facilities | K | Submain - Appendix 1.5 |  | Item
| 24 | R Electrical Engineering - Mains and Submains Installations | UPS System | Private Aviation Facilities
| 24 | R Electrical Engineering - Mains and Submains Installations | UPS System | Private Aviation Facilities | L | UPS - Appendix 1.5 |  | Item
| 25 | R Electrical Engineering - Small Power Installation |  | Private Aviation Facilities
| 25 | R Electrical Engineering - Small Power Installation | Small Power- GENERAL | Private Aviation Facilities
| 25 | R Electrical Engineering - Small Power Installation | Small Power- GENERAL | Private Aviation Facilities | A | Small Power - Appendix 1.5 |  | Item
| 26 | R Electrical Engineering - Lighting Installation |  | Private Aviation Facilities
| 26 | R Electrical Engineering - Lighting Installation | Lighting - General | Private Aviation Facilities
| 26 | R Electrical Engineering - Lighting Installation | Lighting - General | Private Aviation Facilities | A | Lighting - Appendix 1.5 |  | Item
| 26 | R Electrical Engineering - Lighting Installation | Lighting - General | Private Aviation Facilities | B | Lighting Control - Appendix 1.5 |  | Item
| 26 | R Electrical Engineering - Lighting Installation | Aircraft Warning System | Private Aviation Facilities
| 26 | R Electrical Engineering - Lighting Installation | Aircraft Warning System | Private Aviation Facilities | C | Aviation Obstruction Lighting - Appendix 1.5 |  | Item
| 28 | R Electrical Engineering - Communication, security and control installations |  | Private Aviation Facilities
| 28 | R Electrical Engineering - Communication, security and control installations |  | Private Aviation Facilities | A | BMS - Appendix 1.5 |  | Item
| 28 | R Electrical Engineering - Communication, security and control installations | Communication installation | Private Aviation Facilities
| 28 | R Electrical Engineering - Communication, security and control installations | Communication installation | Private Aviation Facilities | B | Voice Alarm - Appendix 1.5 |  | Item
| 28 | R Electrical Engineering - Communication, security and control installations | Communication installation | Private Aviation Facilities | C | Public Address - Appendix 1.5 |  | Item
| 28 | R Electrical Engineering - Communication, security and control installations | Communication installation | Private Aviation Facilities | D | Concrete chambers including all related civil works, frame & cover (F900) and accessories; in accordance with engineers drawings and specification; Type B telecommunications pull pit (inner size 1.50 x 1.50 x 1.50 m) | 20 | No
| 28 | R Electrical Engineering - Communication, security and control installations | Communication installation | Private Aviation Facilities | E | Concrete chambers including all related civil works, frame & cover (F900) and accessories; in accordance with engineers drawings and specification; Type C telecommunications pull pit (inner size 1.20 x 1.20 x 1.20 m) | 3 | No
| 28 | R Electrical Engineering - Communication, security and control installations | Security Installation | Private Aviation Facilities
| 28 | R Electrical Engineering - Communication, security and control installations | Security Installation | Private Aviation Facilities | F | CCTV Security - Appendix 1.5 |  | Item
| 28 | R Electrical Engineering - Communication, security and control installations | Audio Visual Installation | Private Aviation Facilities
| 28 | R Electrical Engineering - Communication, security and control installations | Audio Visual Installation | Private Aviation Facilities | G | AV & ICT - Appendix 1.5 |  | Item
| 28 | R Electrical Engineering - Communication, security and control installations | Fire Alarm Installation | Private Aviation Facilities
| 28 | R Electrical Engineering - Communication, security and control installations | Fire Alarm Installation | Private Aviation Facilities | H | Fire Alarm - Appendix 1.5 |  | Item
| 29 | R Electrical Engineering - Earthing and Lighiting Installations |  | Private Aviation Facilities
| 29 | R Electrical Engineering - Earthing and Lighiting Installations | Earthing Installations | Private Aviation Facilities
| 29 | R Electrical Engineering - Earthing and Lighiting Installations | Earthing Installations | Private Aviation Facilities | A | Earthing & Bonding - Appendix 1.5 |  | Item
| 29 | R Electrical Engineering - Earthing and Lighiting Installations | Lightning Protection | Private Aviation Facilities
| 29 | R Electrical Engineering - Earthing and Lighiting Installations | Lightning Protection | Private Aviation Facilities | B | Lightning Protection - Appendix 1.5 |  | Item
| 30 | R Electrical Engineering -Sundries and incidentals |  | Private Aviation Facilities
| 30 | R Electrical Engineering -Sundries and incidentals | Generally | Private Aviation Facilities
| 30 | R Electrical Engineering -Sundries and incidentals | Generally | Private Aviation Facilities | A | Trunking - Appendix 1.5 |  | Item

## 4B_Site Works
POMI Bill of Quantities Private Aviation - RIBA Stage 4
4B Site Work |  |  | Base Scope
S/N | Item | UNIT | QTY | Rate | Cost
B19 UNDERGROUND DRAINAGE |  |  | Sub-total |  | 0
1 | Supply and lay DI pipe in trenches including beds, concrete surrounds, excavation, shoring, backfill with selected excavated material and disposal of surplus excavated material to a stockpile on designated area; all in accordance with engineers drawings and specification; Pipe -DN150 DI (Sprinkler Network System); in trenches | m | 497 |  | 0
2 | Supply and lay DI pipe in trenches including beds, concrete surrounds, excavation, shoring, backfill with selected excavated material and disposal of surplus excavated material to a stockpile on designated area; all in accordance with engineers drawings and specification; Accessories- DN150 11.25 deg elbow (Sprinkler Network System); in trenches | No | 1 |  | 0
3 | Supply and lay DI pipe in trenches including beds, concrete surrounds, excavation, shoring, backfill with selected excavated material and disposal of surplus excavated material to a stockpile on designated area; all in accordance with engineers drawings and specification; Accessories- DN150 22.5 deg elbow (Sprinkler Network System); in trenches | No | 45 |  | 0
4 | Supply and lay DI pipe in trenches including beds, concrete surrounds, excavation, shoring, backfill with selected excavated material and disposal of surplus excavated material to a stockpile on designated area; all in accordance with engineers drawings and specification; Accessories - DN150 45 deg elbow (Sprinkler Network System); in trenches | No | 8 |  | 0
5 | Supply and lay DI pipe in trenches including beds, concrete surrounds, excavation, shoring, backfill with selected excavated material and disposal of surplus excavated material to a stockpile on designated area; all in accordance with engineers drawings and specification; Accessories- DN150 90 deg elbow (Sprinkler Network System); in trenches | No | 1 |  | 0
6 | Supply and lay DI pipe in trenches including beds, concrete surrounds, excavation, shoring, backfill with selected excavated material and disposal of surplus excavated material to a stockpile on designated area; all in accordance with engineers drawings and specification; Accessories - DN150 x DN150 tee (Sprinkler Network System); in trenches | No | 10 |  | 0
7 | Supply and lay DI pipe in trenches including beds, concrete surrounds, excavation, shoring, backfill with selected excavated material and disposal of surplus excavated material to a stockpile on designated area; all in accordance with engineers drawings and specification; Accessories- Fire Water Supply to F+P Point of Connection (Sprinkler Network System); in trenches | No | 9 |  | 0
8 | Supply and lay DI pipe in trenches including beds, concrete surrounds, excavation, shoring, backfill with selected excavated material and disposal of surplus excavated material to a stockpile on designated area; all in accordance with engineers drawings and specification; Pipe - DN 150 DI (Fire Hydrant Network System); in trenches | m | 7 |  | 0
9 | Supply and lay DI pipe in trenches including beds, concrete surrounds, excavation, shoring, backfill with selected excavated material and disposal of surplus excavated material to a stockpile on designated area; all in accordance with engineers drawings and specification; Accessories - DN150 Gate Valve (Fire Hydrant Network System); in trenches | No | 2 |  | 0
10 | Supply and lay DI pipe in trenches including beds, concrete surrounds, excavation, shoring, backfill with selected excavated material and disposal of surplus excavated material to a stockpile on designated area; all in accordance with engineers drawings and specification; Accessories - Fire Hydrant (Fire Hydrant Network System); in trenches | No | 2 |  | 0
Total Amount - Site Works (SAR) |  |  |  |  | 0